## ROOOOOT
Code | Typology | EPD | MATERIAL | GWP_A1-A3_total | GWP_A4-A5_total | GWP_B2, B4_total | GWP_C1-C4_total | GWP_D_total | GWP UPFRONT | GWP EMBODIED | GWP TOTAL | EP_A1-A3_total | EP_A4-A5_total | EP_B2, B4_total | EP_C1-C4_total | EP_D_total | EP Upfront | EP Embodied | EP Total | ODP_A1-A3_total | ODP_A4-A5_total | ODP_B2, B4_total | ODP_C1-C4_total | ODP_D_total | ODP_upfront | ODP_embodied | ODP_total | AP_A1-A3_total | AP_A4-A5_total | AP_B2, B4_total | AP_C1-C4_total | AP_D_total | AP_upfront | AP_emb | AP_tot
A_1 | Apartments | 100x100x5.0, Square Hollow Section (SHS), steel (primary), factory painted | STEEL | 2474.4287 | 143.2759 | 0 | 110.6064 | -924.9522 | 2617.7046 | 2728.3109 | 1803.3588 | 0.60398 | 0.25326 | 0 | 0.14602 | -0.026376 | 0.85724 | 1.0033 | 0.97688 | 1.0884e-05 | 1.9242e-05 | 0 | 1.1729e-05 | -4.1345e-09 | 3.0126e-05 | 4.1855e-05 | 4.1851e-05 | 7.1597 | 2.5023 | 0 | 1.199 | -0.94329 | 9.662 | 10.861 | 9.9177
A_1 | Apartments | 125x125x5.0, Square Hollow Section (SHS), steel (primary), factory painted | STEEL | 1914.1568 | 110.8747 | 0 | 85.5997 | -715.8326 | 2025.0315 | 2110.6312 | 1394.7987 | 0.46644 | 0.19599 | 0 | 0.11301 | -0.020413 | 0.66243 | 0.77544 | 0.75502 | 8.316e-06 | 1.4891e-05 | 0 | 9.0773e-06 | -3.1998e-09 | 2.3207e-05 | 3.2284e-05 | 3.2281e-05 | 5.5277 | 1.9364 | 0 | 0.92791 | -0.73002 | 7.4641 | 8.392 | 7.662
A_1 | Apartments | 125x125x6.0, Square Hollow Section (SHS), steel (primary), factory painted | STEEL | 2118.7954 | 123.2282 | 0 | 95.2177 | -796.2632 | 2242.0235 | 2337.2412 | 1540.978 | 0.50652 | 0.21789 | 0 | 0.1257 | -0.022707 | 0.72441 | 0.85011 | 0.82741 | 7.9142e-06 | 1.6551e-05 | 0 | 1.0097e-05 | -3.5593e-09 | 2.4465e-05 | 3.4562e-05 | 3.4558e-05 | 5.9823 | 2.1524 | 0 | 1.0322 | -0.81205 | 8.1347 | 9.1669 | 8.3548
A_1 | Apartments | 125x125x9.0, Square Hollow Section (SHS), steel (primary), factory painted | STEEL | 3289.5445 | 192.6554 | 0 | 149.0782 | -1246.6747 | 3482.1999 | 3631.278 | 2384.6033 | 0.76025 | 0.34081 | 0 | 0.19681 | -0.035551 | 1.1011 | 1.2979 | 1.2623 | 8.8362e-06 | 2.5877e-05 | 0 | 1.5809e-05 | -5.5726e-09 | 3.4713e-05 | 5.0522e-05 | 5.0516e-05 | 8.9235 | 3.3654 | 0 | 1.616 | -1.2714 | 12.2889 | 13.9049 | 12.6336
A_1 | Apartments | 125x125x9.0, Square Hollow Section (SHS), steel (primary), factory painted | STEEL | 1188.4806 | 69.6045 | 0 | 53.8605 | -450.4115 | 1258.0851 | 1311.9456 | 861.5341 | 0.27467 | 0.12313 | 0 | 0.071105 | -0.012844 | 0.3978 | 0.4689 | 0.45606 | 3.1924e-06 | 9.3491e-06 | 0 | 5.7116e-06 | -2.0133e-09 | 1.2542e-05 | 1.8253e-05 | 1.8251e-05 | 3.224 | 1.2159 | 0 | 0.58385 | -0.45934 | 4.4399 | 5.0237 | 4.5644
A_1 | Apartments | 150x150x5.0, Square Hollow Section (SHS), steel (primary), factory painted | STEEL | 3677.245 | 213.0238 | 0 | 164.4669 | -1375.3637 | 3890.2687 | 4054.7356 | 2679.3719 | 0.89559 | 0.37655 | 0 | 0.21712 | -0.039221 | 1.2721 | 1.4893 | 1.45 | 1.5912e-05 | 2.861e-05 | 0 | 1.7441e-05 | -6.1479e-09 | 4.4521e-05 | 6.1962e-05 | 6.1956e-05 | 10.6123 | 3.7205 | 0 | 1.7828 | -1.4026 | 14.3328 | 16.1157 | 14.713
A_1 | Apartments | 150x150x6.0, Square Hollow Section (SHS), steel (primary), factory painted | STEEL | 2738.6722 | 159.3175 | 0 | 123.1097 | -1029.512 | 2897.9897 | 3021.0995 | 1991.5875 | 0.65398 | 0.2817 | 0 | 0.16253 | -0.029358 | 0.93568 | 1.0982 | 1.0688 | 1.0133e-05 | 2.1398e-05 | 0 | 1.3055e-05 | -4.6019e-09 | 3.153e-05 | 4.4585e-05 | 4.4581e-05 | 7.7223 | 2.7827 | 0 | 1.3345 | -1.0499 | 10.505 | 11.8395 | 10.7896
A_1 | Apartments | 150x150x9.0, Square Hollow Section (SHS), steel (primary), factory painted | STEEL | 1167.0008 | 68.359 | 0 | 52.8987 | -442.3684 | 1235.3599 | 1288.2586 | 845.8901 | 0.26946 | 0.12093 | 0 | 0.069835 | -0.012615 | 0.39039 | 0.46023 | 0.44761 | 3.1025e-06 | 9.1818e-06 | 0 | 5.6096e-06 | -1.9774e-09 | 1.2284e-05 | 1.7894e-05 | 1.7892e-05 | 3.1623 | 1.1941 | 0 | 0.57342 | -0.45114 | 4.3564 | 4.9299 | 4.4787
A_1 | Apartments | 150x75, Parallel Flange Channels (PFC), steel (primary), factory painted | STEEL | 2298.8686 | 133.2746 | 0 | 102.912 | -860.6077 | 2432.1432 | 2535.0552 | 1674.4475 | 0.55792 | 0.2356 | 0 | 0.13586 | -0.024541 | 0.79352 | 0.92938 | 0.90484 | 9.6879e-06 | 1.7899e-05 | 0 | 1.0913e-05 | -3.8469e-09 | 2.7587e-05 | 3.85e-05 | 3.8496e-05 | 6.607 | 2.3277 | 0 | 1.1156 | -0.87767 | 8.9347 | 10.0503 | 9.1726
A_1 | Apartments | 180x75, Parallel Flange Channels (PFC), steel (primary), factory painted | STEEL | 9356.0888 | 542.9502 | 0 | 419.3424 | -3506.7752 | 9899.0389 | 10318.3814 | 6811.6061 | 2.2601 | 0.95987 | 0 | 0.5536 | -0.1 | 3.22 | 3.7736 | 3.6736 | 3.8034e-05 | 7.2921e-05 | 0 | 4.4469e-05 | -1.5675e-08 | 0.00011095 | 0.00015542 | 0.00015541 | 26.7424 | 9.483 | 0 | 4.5457 | -3.5763 | 36.2254 | 40.7711 | 37.1948
A_1 | Apartments | 200UB-29.8, steel (primary), factory painted | STEEL | 4048.4916 | 235.289 | 0 | 181.7792 | -1520.1388 | 4283.7806 | 4465.5598 | 2945.421 | 0.97116 | 0.416 | 0 | 0.23998 | -0.043349 | 1.3872 | 1.6271 | 1.5838 | 1.5559e-05 | 3.1601e-05 | 0 | 1.9276e-05 | -6.795e-09 | 4.716e-05 | 6.6437e-05 | 6.643e-05 | 11.4769 | 4.1096 | 0 | 1.9705 | -1.5503 | 15.5865 | 17.557 | 16.0068
A_1 | Apartments | 200UC-46.2, steel (primary), factory painted | STEEL | 2235.0654 | 130.5751 | 0 | 100.9884 | -844.5216 | 2365.6405 | 2466.6289 | 1622.1074 | 0.52288 | 0.23095 | 0 | 0.13332 | -0.024083 | 0.75383 | 0.88715 | 0.86307 | 6.8391e-06 | 1.7538e-05 | 0 | 1.0709e-05 | -3.775e-09 | 2.4377e-05 | 3.5086e-05 | 3.5083e-05 | 6.1512 | 2.2809 | 0 | 1.0947 | -0.86126 | 8.4321 | 9.5268 | 8.6656
A_1 | Apartments | 200x100x5.0, Rectangular Hollow Section (RHS), steel (primary), factory painted | STEEL | 1440.7919 | 83.4654 | 0 | 64.4402 | -538.8852 | 1524.2573 | 1588.6976 | 1049.8124 | 0.3509 | 0.14754 | 0 | 0.085072 | -0.015367 | 0.49844 | 0.58351 | 0.56815 | 6.2344e-06 | 1.121e-05 | 0 | 6.8335e-06 | -2.4088e-09 | 1.7444e-05 | 2.4278e-05 | 2.4275e-05 | 4.1581 | 1.4577 | 0 | 0.69854 | -0.54957 | 5.6158 | 6.3143 | 5.7648
A_1 | Apartments | 200x100x9.0, Rectangular Hollow Section (RHS), steel (primary), factory painted | STEEL | 12815.7911 | 750.7064 | 0 | 580.9239 | -4858.0097 | 13566.4975 | 14147.4214 | 9289.4116 | 2.9592 | 1.328 | 0 | 0.76692 | -0.13853 | 4.2872 | 5.0541 | 4.9156 | 3.4071e-05 | 0.00010083 | 0 | 6.1603e-05 | -2.1715e-08 | 0.0001349 | 0.00019651 | 0.00019649 | 34.7279 | 13.1139 | 0 | 6.2972 | -4.9543 | 47.8417 | 54.139 | 49.1847
A_1 | Apartments | 200x200x6.0, Square Hollow Section (SHS), steel (primary), factory painted | STEEL | 1326.2829 | 77.1668 | 0 | 59.6313 | -498.6699 | 1403.4497 | 1463.0809 | 964.4111 | 0.31646 | 0.13645 | 0 | 0.078723 | -0.01422 | 0.45291 | 0.53163 | 0.51741 | 4.8745e-06 | 1.0364e-05 | 0 | 6.3235e-06 | -2.229e-09 | 1.5239e-05 | 2.1562e-05 | 2.156e-05 | 3.7363 | 1.3478 | 0 | 0.64641 | -0.50855 | 5.0841 | 5.7306 | 5.222
A_1 | Apartments | 200x75, Parallel Flange Channels (PFC), steel (primary), factory painted | STEEL | 45643.8964 | 2649.7885 | 0 | 2046.6988 | -17115.637 | 48293.6849 | 50340.3837 | 33224.7467 | 11.0064 | 4.6846 | 0 | 2.702 | -0.48808 | 15.6911 | 18.393 | 17.905 | 0.00018298 | 0.00035588 | 0 | 0.00021704 | -7.6507e-08 | 0.00053887 | 0.0007559 | 0.00075583 | 130.1926 | 46.2809 | 0 | 22.1863 | -17.4549 | 176.4735 | 198.6598 | 181.205
A_1 | Apartments | 230x75, Parallel Flange Channels (PFC), steel (primary), unpainted at factory | STEEL | 29699.8172 | 1765.759 | 0 | 1370.5572 | -11461.364 | 31465.5762 | 32836.1334 | 21374.7694 | 6.3482 | 3.1268 | 0 | 1.8094 | -0.32684 | 9.475 | 11.2844 | 10.9575 | 1.1737e-05 | 0.00023721 | 0 | 0.00014534 | -5.1232e-08 | 0.00024894 | 0.00039428 | 0.00039423 | 73.382 | 30.8536 | 0 | 14.8569 | -11.6885 | 104.2357 | 119.0926 | 107.4041
A_1 | Apartments | 250UB-31.4, steel (primary), factory painted | STEEL | 13083.0844 | 758.5329 | 0 | 585.7329 | -4898.225 | 13841.6173 | 14427.3502 | 9529.1251 | 3.1741 | 1.3409 | 0 | 0.77326 | -0.13968 | 4.515 | 5.2883 | 5.1486 | 5.4995e-05 | 0.00010187 | 0 | 6.2113e-05 | -2.1895e-08 | 0.00015687 | 0.00021898 | 0.00021896 | 37.5864 | 13.2481 | 0 | 6.3494 | -4.9953 | 50.8345 | 57.1839 | 52.1886
A_1 | Apartments | 250UC-72.9, steel (primary), factory painted | STEEL | 3497.0656 | 205.0377 | 0 | 158.6961 | -1327.1053 | 3702.1033 | 3860.7994 | 2533.6941 | 0.80374 | 0.36274 | 0 | 0.2095 | -0.037844 | 1.1665 | 1.376 | 1.3381 | 8.8035e-06 | 2.754e-05 | 0 | 1.6829e-05 | -5.9321e-09 | 3.6344e-05 | 5.3173e-05 | 5.3167e-05 | 9.4241 | 3.5818 | 0 | 1.7203 | -1.3534 | 13.0059 | 14.7262 | 13.3728
A_1 | Apartments | 250UC-89.5, steel (primary), factory painted | STEEL | 28551.3625 | 1678.002 | 0 | 1299.3844 | -10866.1774 | 30229.3645 | 31528.7489 | 20662.5715 | 6.4838 | 2.9691 | 0 | 1.7154 | -0.30987 | 9.4529 | 11.1683 | 10.8584 | 6.1558e-05 | 0.00022539 | 0 | 0.00013779 | -4.8572e-08 | 0.00028695 | 0.00042474 | 0.00042469 | 75.8528 | 29.3142 | 0 | 14.0854 | -11.0815 | 105.1671 | 119.2525 | 108.1709
A_1 | Apartments | 250x250x6.0, Square Hollow Section (SHS), steel (primary), factory painted | STEEL | 5069.2412 | 294.9705 | 0 | 227.9453 | -1906.2058 | 5364.2117 | 5592.157 | 3685.9512 | 1.209 | 0.52157 | 0 | 0.30093 | -0.054358 | 1.7306 | 2.0315 | 1.9771 | 1.8559e-05 | 3.9617e-05 | 0 | 2.4172e-05 | -8.5207e-09 | 5.8176e-05 | 8.2348e-05 | 8.2339e-05 | 14.2731 | 5.1521 | 0 | 2.4709 | -1.944 | 19.4252 | 21.8961 | 19.9521
A_1 | Apartments | 250x250x9.0, Square Hollow Section (SHS), steel (primary), factory painted | STEEL | 43015.2278 | 2520.4309 | 0 | 1950.5194 | -16311.3307 | 45535.6587 | 47486.1781 | 31174.8474 | 9.9178 | 4.4588 | 0 | 2.575 | -0.46514 | 14.3765 | 16.9515 | 16.4864 | 0.00011244 | 0.00033854 | 0 | 0.00020684 | -7.2911e-08 | 0.00045098 | 0.00065782 | 0.00065775 | 116.3593 | 44.0289 | 0 | 21.1437 | -16.6346 | 160.3881 | 181.5319 | 164.8972
A_1 | Apartments | 250x250x9.0, Square Hollow Section (SHS), steel (primary), factory painted | STEEL | 10096.2764 | 591.5804 | 0 | 457.8142 | -3828.4977 | 10687.8568 | 11145.671 | 7317.1732 | 2.3278 | 1.0465 | 0 | 0.60439 | -0.10918 | 3.3744 | 3.9788 | 3.8696 | 2.6392e-05 | 7.946e-05 | 0 | 4.8548e-05 | -1.7113e-08 | 0.00010585 | 0.0001544 | 0.00015438 | 27.3111 | 10.3342 | 0 | 4.9627 | -3.9044 | 37.6453 | 42.6081 | 38.7037
A_1 | Apartments | 310UB-40.4, steel (primary), factory painted | STEEL | 4200.0805 | 244.0198 | 0 | 188.5117 | -1576.4402 | 4444.1004 | 4632.6121 | 3056.1719 | 1.0091 | 0.43143 | 0 | 0.24887 | -0.044955 | 1.4405 | 1.6894 | 1.6444 | 1.6346e-05 | 3.2773e-05 | 0 | 1.999e-05 | -7.0467e-09 | 4.912e-05 | 6.911e-05 | 6.9103e-05 | 11.9282 | 4.2621 | 0 | 2.0435 | -1.6077 | 16.1903 | 18.2338 | 16.6261
A_1 | Apartments | 310UB-46.2, steel (primary), factory painted | STEEL | 45944.6436 | 2676.5023 | 0 | 2068.8201 | -17300.6274 | 48621.1459 | 50689.966 | 33389.3386 | 10.8979 | 4.733 | 0 | 2.7312 | -0.49335 | 15.6309 | 18.3621 | 17.8687 | 0.0001603 | 0.00035948 | 0 | 0.00021938 | -7.7334e-08 | 0.00051978 | 0.00073917 | 0.00073909 | 128.5283 | 46.7504 | 0 | 22.4261 | -17.6435 | 175.2786 | 197.7048 | 180.0612
A_1 | Apartments | 310UC-118.0, steel (primary), factory painted | STEEL | 1878.6578 | 110.5197 | 0 | 85.5997 | -715.8326 | 1989.1775 | 2074.7773 | 1358.9447 | 0.42451 | 0.19557 | 0 | 0.11301 | -0.020413 | 0.62008 | 0.73308 | 0.71267 | 3.7705e-06 | 1.4845e-05 | 0 | 9.0773e-06 | -3.1998e-09 | 1.8616e-05 | 2.7693e-05 | 2.769e-05 | 4.9615 | 1.9308 | 0 | 0.92791 | -0.73002 | 6.8923 | 7.8202 | 7.0902
A_1 | Apartments | 310UC-96.8, steel (primary), factory painted | STEEL | 18093.6704 | 1062.1932 | 0 | 822.3343 | -6876.8184 | 19155.8636 | 19978.1979 | 13101.3795 | 4.1323 | 1.8793 | 0 | 1.0856 | -0.1961 | 6.0117 | 7.0973 | 6.9012 | 4.2098e-05 | 0.00014267 | 0 | 8.7203e-05 | -3.0739e-08 | 0.00018477 | 0.00027198 | 0.00027194 | 48.3957 | 18.5559 | 0 | 8.9142 | -7.0131 | 66.9516 | 75.8657 | 68.8526
A_1 | Apartments | 400WC-144, steel (primary), factory painted | STEEL | 1717.4736 | 55.8605 | 0 | 82.7143 | -691.7152 | 1773.334 | 1856.0484 | 1164.3332 | 0.50402 | 0.083795 | 0 | 0.1092 | -0.019739 | 0.58782 | 0.69702 | 0.67728 | 3.0242e-06 | 6.2799e-06 | 0 | 8.7713e-06 | -4.6038e-09 | 9.3042e-06 | 1.8075e-05 | 1.8071e-05 | 5.5506 | 0.8204 | 0 | 0.89663 | -0.7056 | 6.371 | 7.2676 | 6.562
A_1 | Apartments | 410UB-53.7, steel (primary), factory painted | STEEL | 15870.6818 | 923.4932 | 0 | 713.6516 | -5967.9524 | 16794.175 | 17507.8265 | 11539.8742 | 3.7851 | 1.6329 | 0 | 0.94214 | -0.17018 | 5.418 | 6.3601 | 6.1899 | 5.809e-05 | 0.00012403 | 0 | 7.5678e-05 | -2.6677e-08 | 0.00018212 | 0.0002578 | 0.00025777 | 44.6844 | 16.1303 | 0 | 7.736 | -6.0862 | 60.8147 | 68.5507 | 62.4645
A_1 | Apartments | 460UB-67.1, steel (primary), factory painted | STEEL | 28727.8476 | 1675.644 | 0 | 1295.5373 | -10834.0052 | 30403.4916 | 31699.0289 | 20865.0237 | 6.773 | 2.9634 | 0 | 1.7103 | -0.30895 | 9.7363 | 11.4466 | 11.1377 | 9.4798e-05 | 0.00022506 | 0 | 0.00013738 | -4.8428e-08 | 0.00031986 | 0.00045724 | 0.00045719 | 79.7913 | 29.2691 | 0 | 14.0437 | -11.0487 | 109.0603 | 123.104 | 112.0553
A_1 | Apartments | 460UB-67.1, steel (primary), factory painted | STEEL | 16038.1154 | 935.4746 | 0 | 723.2695 | -6048.383 | 16973.59 | 17696.8595 | 11648.4765 | 3.7812 | 1.6544 | 0 | 0.95483 | -0.17248 | 5.4356 | 6.3904 | 6.2179 | 5.2924e-05 | 0.00012565 | 0 | 7.6698e-05 | -2.7036e-08 | 0.00017857 | 0.00025527 | 0.00025524 | 44.5457 | 16.3403 | 0 | 7.8403 | -6.1683 | 60.886 | 68.7262 | 62.558
A_1 | Apartments | 530UB-82.0, steel (primary), factory painted | STEEL | 11414.895 | 666.6092 | 0 | 515.5219 | -4311.0815 | 12081.5042 | 12597.0261 | 8285.9446 | 2.6756 | 1.179 | 0 | 0.68057 | -0.12294 | 3.8546 | 4.5351 | 4.4122 | 3.5606e-05 | 8.9535e-05 | 0 | 5.4668e-05 | -1.927e-08 | 0.00012514 | 0.00017981 | 0.00017979 | 31.487 | 11.6442 | 0 | 5.5883 | -4.3965 | 43.1312 | 48.7195 | 44.323
A_1 | Apartments | 530UB-92.4, steel (primary), factory painted | STEEL | 22097.951 | 1292.9173 | 0 | 1000.2663 | -8364.785 | 23390.8682 | 24391.1346 | 16026.3496 | 5.1319 | 2.287 | 0 | 1.3205 | -0.23853 | 7.4189 | 8.7395 | 8.5009 | 6.2639e-05 | 0.00017366 | 0 | 0.00010607 | -3.739e-08 | 0.0002363 | 0.00034237 | 0.00034233 | 60.2912 | 22.5851 | 0 | 10.8429 | -8.5306 | 82.8763 | 93.7192 | 85.1887
A_1 | Apartments | 610UB-125.0, steel (primary), factory painted | STEEL | 23554.5828 | 1381.6946 | 0 | 1069.5155 | -8943.8855 | 24936.2774 | 26005.793 | 17061.9075 | 5.4007 | 2.4445 | 0 | 1.4119 | -0.25505 | 7.8452 | 9.2571 | 9.0021 | 5.7599e-05 | 0.00018559 | 0 | 0.00011342 | -3.9979e-08 | 0.00024319 | 0.0003566 | 0.00035656 | 63.2973 | 24.137 | 0 | 11.5936 | -9.1212 | 87.4343 | 99.0279 | 89.9068
A_1 | Apartments | Autoclaved aerated concrete (AAC), precast block, density 650kg/m3, exc. steel reinforcing | CONCRETE | 19864.2927 | 5452.9431 | 0 | 630.9834 | -893.8932 | 25317.2357 | 25948.2192 | 25054.326 | 15.3461 | 6.8162 | 0 | 1.1451 | -0.69058 | 22.1623 | 23.3074 | 22.6169 | 0.00068941 | 0.00086079 | 0 | 0.00014684 | -3.1023e-05 | 0.0015502 | 0.001697 | 0.001666 | 44.013 | 30.6533 | 0 | 4.3234 | -1.9806 | 74.6664 | 78.9898 | 77.0092
A_1 | Apartments | Autoclaved aerated concrete (AAC), precast block, density 650kg/m3, exc. steel reinforcing | CONCRETE | 7895.2677 | 2167.3284 | 0 | 250.7909 | -355.287 | 10062.5961 | 10313.3869 | 9958.0999 | 4.019 | 1.7851 | 0 | 0.29989 | -0.18085 | 5.804 | 6.1039 | 5.9231 | 0.00018055 | 0.00022543 | 0 | 3.8456e-05 | -8.1246e-06 | 0.00040598 | 0.00044443 | 0.00043631 | 11.5265 | 8.0277 | 0 | 1.1322 | -0.51869 | 19.5542 | 20.6865 | 20.1678
A_1 | Apartments | Autoclaved aerated concrete (AAC), precast block, density 650kg/m3, exc. steel reinforcing | CONCRETE | 5202.2144 | 1428.0588 | 0 | 165.2468 | -234.0996 | 6630.2732 | 6795.52 | 6561.4204 | 6.0995 | 2.7092 | 0 | 0.45514 | -0.27448 | 8.8086 | 9.2638 | 8.9893 | 0.00027401 | 0.00034213 | 0 | 5.8363e-05 | -1.2331e-05 | 0.00061614 | 0.0006745 | 0.00066217 | 17.4934 | 12.1835 | 0 | 1.7184 | -0.7872 | 29.6769 | 31.3953 | 30.6081
A_1 | Apartments | Autoclaved aerated concrete (AAC), precast block, density 650kg/m3, exc. steel reinforcing | CONCRETE | 3791.265 | 1040.7394 | 0 | 120.4284 | -170.6069 | 4832.0044 | 4952.4328 | 4781.8258 | 2.6448 | 1.1747 | 0 | 0.19735 | -0.11902 | 3.8195 | 4.0169 | 3.8979 | 0.00011881 | 0.00014835 | 0 | 2.5307e-05 | -5.3467e-06 | 0.00026717 | 0.00029247 | 0.00028713 | 7.5854 | 5.2829 | 0 | 0.74511 | -0.34134 | 12.8683 | 13.6134 | 13.272
A_1 | Apartments | Autoclaved aerated concrete (AAC), precast block, density 650kg/m3, exc. steel reinforcing | CONCRETE | 3423.4805 | 939.779 | 0 | 108.7459 | -154.0566 | 4363.2595 | 4472.0053 | 4317.9487 | 2.9289 | 1.3009 | 0 | 0.21856 | -0.1318 | 4.2299 | 4.4484 | 4.3166 | 0.00013158 | 0.00016429 | 0 | 2.8026e-05 | -5.9211e-06 | 0.00029587 | 0.00032389 | 0.00031797 | 8.4003 | 5.8504 | 0 | 0.82516 | -0.37801 | 14.2507 | 15.0759 | 14.6978
A_1 | Apartments | Carpet - woven broadloom (pile material 500 - 600 g/m2 polyamide 6.6, woven textile backing), imported (Europe) | PLASTICS | 22324.1436 | 3206.8429 | 34825.9482 | 9294.9616 | 0 | 25530.9866 | 69651.8964 | 69651.8964 | 7.4076 | 1.8636 | 14.6189 | 5.3477 | 0 | 9.2711 | 29.2377 | 29.2377 | 8.3208e-05 | 6.8241e-05 | 0.00015156 | 1.1385e-07 | 0 | 0.00015145 | 0.00030313 | 0.00030313 | 45.4601 | 10.1474 | 56.7923 | 1.1848 | 0 | 55.6075 | 113.5846 | 113.5846
A_1 | Apartments | Carpet - woven broadloom (pile material 500 - 600 g/m2 polyamide 6.6, woven textile backing), imported (Europe) | PLASTICS | 1723.184 | 247.5338 | 2688.189 | 717.4712 | 0 | 1970.7178 | 5376.378 | 5376.378 | 0.57178 | 0.14385 | 1.1284 | 0.41279 | 0 | 0.71563 | 2.2568 | 2.2568 | 6.4228e-06 | 5.2675e-06 | 1.1699e-05 | 8.7882e-09 | 0 | 1.169e-05 | 2.3398e-05 | 2.3398e-05 | 3.509 | 0.78327 | 4.3838 | 0.091454 | 0 | 4.2923 | 8.7675 | 8.7675
A_1 | Apartments | Colorsteel® Maxx® 0.55 mm BMT (primary), AZ200 (200 g/m2 ZnAl alloy coating weight (total for both sides) + organic coating, all profiles (roof), exposure zone C | STEEL | 10350.8211 | 113.3551 | 10860.94 | 149.3549 | -5997.6612 | 10464.1762 | 21474.4711 | 15476.8099 | 5.0057 | 0.053869 | 5.3335 | 0.27388 | 0.9723 | 5.0596 | 10.667 | 11.6393 | 2.2342e-06 | 2.2342e-08 | 2.8779e-05 | 1.7965e-05 | 3.769e-05 | 2.2565e-06 | 4.9001e-05 | 8.6691e-05 | 92.7615 | 0.9464 | 97.1686 | 2.4921 | 5.8447 | 93.7079 | 193.3686 | 199.2133
A_1 | Apartments | Concrete, 30 MPa, in-situ, no reinforcement, (OPC) (Allied Concrete, Avondale batching plant) (Auckland) | CONCRETE | 42218.9811 | 2615.2908 | 0 | 4488.9996 | -163.1099 | 44834.2719 | 49323.2714 | 49160.1615 | 24.2651 | 1.4548 | 0 | 3.3251 | -0.15778 | 25.7199 | 29.045 | 28.8872 | 0.0015218 | 0.00024387 | 0 | 0.001011 | -1.7984e-05 | 0.0017657 | 0.0027768 | 0.0027588 | 137.4571 | 10.0961 | 0 | 30.9428 | -1.0934 | 147.5533 | 178.4961 | 177.4027
A_1 | Apartments | Concrete, 30 MPa, in-situ, no reinforcement, (OPC) (Allied Concrete, Avondale batching plant) (Auckland) | CONCRETE | 30060.8077 | 1862.1424 | 0 | 3196.2627 | -116.1377 | 31922.9501 | 35119.2127 | 35003.075 | 4.4539 | 0.26703 | 0 | 0.61032 | -0.028961 | 4.7209 | 5.3312 | 5.3023 | 0.00091087 | 0.00014596 | 0 | 0.00060514 | -1.0764e-05 | 0.0010568 | 0.001662 | 0.0016512 | 82.2724 | 6.0428 | 0 | 18.5203 | -0.65442 | 88.3153 | 106.8355 | 106.1811
A_1 | Apartments | Concrete, 30 MPa, in-situ, no reinforcement, (OPC) (Allied Concrete, Avondale batching plant) (Auckland) | CONCRETE | 25269.3909 | 1565.334 | 0 | 2686.8077 | -97.6264 | 26834.7248 | 29521.5326 | 29423.9062 | 31.2929 | 1.8762 | 0 | 4.2881 | -0.20348 | 33.1691 | 37.4572 | 37.2537 | 0.0010836 | 0.00017364 | 0 | 0.00071989 | -1.2805e-05 | 0.0012572 | 0.0019771 | 0.0019643 | 97.8724 | 7.1887 | 0 | 22.032 | -0.77851 | 105.061 | 127.093 | 126.3145
A_1 | Apartments | Concrete, 30 MPa, in-situ, no reinforcement, (OPC) (Allied Concrete, Avondale batching plant) (Auckland) | CONCRETE | 19594.3628 | 1213.7895 | 0 | 2083.4014 | -75.7014 | 20808.1523 | 22891.5537 | 22815.8524 | 37.2265 | 2.2319 | 0 | 5.1012 | -0.24206 | 39.4584 | 44.5596 | 44.3175 | 0.00023102 | 3.7021e-05 | 0 | 0.00015348 | -2.73e-06 | 0.00026804 | 0.00042153 | 0.0004188 | 20.8666 | 1.5326 | 0 | 4.6973 | -0.16598 | 22.3993 | 27.0965 | 26.9305
A_1 | Apartments | Concrete, 30 MPa, in-situ, no reinforcement, (OPC) (Allied Concrete, Avondale batching plant) (Auckland) | CONCRETE | 6409.0346 | 397.0131 | 0 | 681.4507 | -24.7608 | 6806.0477 | 7487.4983 | 7462.7375 | 7.9368 | 0.47585 | 0 | 1.0876 | -0.051608 | 8.4126 | 9.5002 | 9.4486 | 0.00070631 | 0.00011318 | 0 | 0.00046924 | -8.3466e-06 | 0.00081949 | 0.0012887 | 0.0012804 | 63.7956 | 4.6857 | 0 | 14.361 | -0.50745 | 68.4813 | 82.8423 | 82.3349
A_1 | Apartments | Concrete, 30 MPa, in-situ, no reinforcement, (OPC) (Allied Concrete, Avondale batching plant) (Auckland) | CONCRETE | 3596.5553 | 222.7917 | 0 | 382.4094 | -13.895 | 3819.3469 | 4201.7563 | 4187.8613 | 52.2828 | 3.1346 | 0 | 7.1644 | -0.33996 | 55.4174 | 62.5818 | 62.2419 | 0.00012964 | 2.0775e-05 | 0 | 8.6129e-05 | -1.532e-06 | 0.00015042 | 0.00023655 | 0.00023502 | 11.7097 | 0.86007 | 0 | 2.636 | -0.093142 | 12.5698 | 15.2057 | 15.1126
A_1 | Apartments | Door, interior, MDF, unpainted, imported (Australia) | OTHERS | 5291.1997 | 845.2592 | 0 | 537.1882 | -21.485 | 6136.4589 | 6673.6471 | 6652.1621 | 3.9431 | 1.2513 | 0 | 0.53907 | -0.036567 | 5.1944 | 5.7335 | 5.6969 | 2.076e-08 | 6.7238e-05 | 0 | 2.7078e-06 | -1.7862e-12 | 6.7259e-05 | 6.9967e-05 | 6.9967e-05 | 19.1427 | 8.9334 | 0 | 1.1971 | -0.1584 | 28.0761 | 29.2732 | 29.1148
A_1 | Apartments | Elevator (12 floors) - OTIS Gen2 Stream® - rated load up to 2500 kg, speed up to 2.5 m/s, imported (Europe) | OTHERS | 33965.502 | 4770.0012 | 78222.9817 | 375.9876 | 0 | 38735.5032 | 117334.4725 | 117334.4725 | 11.2453 | 8.8586 | 40.5515 | 0.17191 | 0 | 20.1039 | 60.8273 | 60.8273 | 2.3286e-06 | 0.00061495 | 0.0013436 | 5.4539e-05 | 0 | 0.00061728 | 0.0020154 | 0.0020154 | 160.7949 | 79.4912 | 483.1293 | 1.2786 | 0 | 240.2861 | 724.6939 | 724.6939
A_1 | Apartments | Elevator (12 floors) - OTIS Gen2 Stream® - rated load up to 2500 kg, speed up to 2.5 m/s, imported (Europe) | OTHERS | 33965.502 | 4770.0012 | 78222.9817 | 375.9876 | 0 | 38735.5032 | 117334.4725 | 117334.4725 | 11.2453 | 8.8586 | 40.5515 | 0.17191 | 0 | 20.1039 | 60.8273 | 60.8273 | 2.3286e-06 | 0.00061495 | 0.0013436 | 5.4539e-05 | 0 | 0.00061728 | 0.0020154 | 0.0020154 | 160.7949 | 79.4912 | 483.1293 | 1.2786 | 0 | 240.2861 | 724.6939 | 724.6939
A_1 | Apartments | Fibre cement, rigid air barrier (4.5 mm thickness), imported (based on manufacturing data for James Hardie, Australia) | FIBRE CEMENT | 5321.1015 | 2682.3822 | 0 | 151.0042 | -257.6855 | 8003.4838 | 8154.488 | 7896.8024 | 3.7122 | 2.2603 | 0 | 0.1537 | -0.20118 | 5.9725 | 6.1262 | 5.9251 | 8.2962e-05 | 0.00013724 | 0 | 1.2674e-05 | -6.7799e-06 | 0.0002202 | 0.00023287 | 0.00022609 | 15.8195 | 13.4259 | 0 | 0.61211 | -1.0292 | 29.2453 | 29.8575 | 28.8283
A_1 | Apartments | Glass, single pane, heat strengthened | GLASS | 15525.0307 | 1345.0785 | 0 | 111.4748 | 0 | 16870.1091 | 16981.5839 | 16981.5839 | 16.4158 | 2.5184 | 0 | 0.18706 | 0 | 18.9342 | 19.1212 | 19.1212 | 0.0012318 | 0.00021593 | 0 | 3.0796e-05 | 0 | 0.0014477 | 0.0014785 | 0.0014785 | 148.8876 | 19.559 | 0 | 0.70881 | 0 | 168.4466 | 169.1554 | 169.1554
A_1 | Apartments | Glass, single pane, laminated | GLASS | 26253.4852 | 2067.462 | 0 | 169.1033 | 0 | 28320.9471 | 28490.0505 | 28490.0505 | 28.57 | 3.8569 | 0 | 0.28377 | 0 | 32.4269 | 32.7107 | 32.7107 | 0.0017837 | 0.0003267 | 0 | 4.6716e-05 | 0 | 0.0021104 | 0.0021571 | 0.0021571 | 208.4836 | 29.4966 | 0 | 1.0752 | 0 | 237.9801 | 239.0554 | 239.0554
A_1 | Apartments | Insulation (90 mm wall), Pink® Batts® Classic R1.8 Wall (glass wool) | GLASS WOOL | 1350.503 | 205.9728 | 0 | 11.7044 | -67.5251 | 1556.4758 | 1568.1801 | 1500.655 | 0.61898 | 0.094509 | 0 | 0.010329 | -0.030949 | 0.71349 | 0.72382 | 0.69287 | 1.1804e-10 | 3.3769e-07 | 0 | 1.6968e-06 | -5.902e-12 | 3.3781e-07 | 2.0346e-06 | 2.0346e-06 | 2.9805 | 0.45454 | 0 | 0.039027 | -0.14903 | 3.4351 | 3.4741 | 3.3251
A_1 | Apartments | Insulation (90 mm wall), Pink® Batts® Classic R1.8 Wall (glass wool) | GLASS WOOL | 708.2457 | 108.0185 | 0 | 6.1381 | -35.4123 | 816.2642 | 822.4023 | 786.99 | 0.0072063 | 0.0011003 | 0 | 0.00012025 | -0.00036032 | 0.0083066 | 0.0084269 | 0.0080665 | 1.3743e-12 | 3.9315e-09 | 0 | 1.9755e-08 | -6.8713e-14 | 3.9328e-09 | 2.3688e-08 | 2.3688e-08 | 0.0347 | 0.0052919 | 0 | 0.00045437 | -0.001735 | 0.039992 | 0.040446 | 0.038711
A_1 | Apartments | Insulation (90 mm wall), Pink® Batts® Classic R1.8 Wall (glass wool) | GLASS WOOL | 95.0135 | 14.491 | 0 | 0.82345 | -4.7507 | 109.5045 | 110.328 | 105.5773 | 0.0061453 | 0.00093831 | 0 | 0.00010254 | -0.00030727 | 0.0070836 | 0.0071862 | 0.0068789 | 1.1719e-12 | 3.3526e-09 | 0 | 1.6847e-08 | -5.8597e-14 | 3.3538e-09 | 2.02e-08 | 2.02e-08 | 0.029591 | 0.0045127 | 0 | 0.00038747 | -0.0014796 | 0.034104 | 0.034492 | 0.033012
A_1 | Apartments | Insulation (90 mm wall), Pink® Batts® Classic R1.8 Wall (glass wool) | GLASS WOOL | 8.2456 | 1.2576 | 0 | 0.071462 | -0.41228 | 9.5032 | 9.5746 | 9.1624 | 1.1803 | 0.18021 | 0 | 0.019695 | -0.059014 | 1.3605 | 1.3802 | 1.3212 | 2.2508e-10 | 6.4391e-07 | 0 | 3.2356e-06 | -1.1254e-11 | 6.4414e-07 | 3.8797e-06 | 3.8797e-06 | 5.6834 | 0.86673 | 0 | 0.074418 | -0.28417 | 6.5501 | 6.6245 | 6.3403
A_1 | Apartments | Insulation (90 mm wall), Pink® Batts® Classic R1.8 Wall (glass wool) | GLASS WOOL | 7.0316 | 1.0724 | 0 | 0.060941 | -0.35158 | 8.104 | 8.165 | 7.8134 | 0.083038 | 0.012679 | 0 | 0.0013856 | -0.0041519 | 0.095717 | 0.097102 | 0.09295 | 1.5836e-11 | 4.5302e-08 | 0 | 2.2764e-07 | -7.9178e-13 | 4.5318e-08 | 2.7295e-07 | 2.7295e-07 | 0.39985 | 0.060978 | 0 | 0.0052356 | -0.019992 | 0.46083 | 0.46606 | 0.44607
A_1 | Apartments | Insulation (roof), Pink® Batts® Classic R3.2 Ceiling (glass wool) | GLASS WOOL | 3710.9039 | 565.9708 | 0 | 32.1612 | -185.5452 | 4276.8747 | 4309.0359 | 4123.4907 | 3.2432 | 0.49519 | 0 | 0.054117 | -0.16216 | 3.7384 | 3.7925 | 3.6303 | 6.1848e-10 | 1.7693e-06 | 0 | 8.8907e-06 | -3.0924e-11 | 1.77e-06 | 1.0661e-05 | 1.0661e-05 | 15.6167 | 2.3816 | 0 | 0.20449 | -0.78084 | 17.9983 | 18.2028 | 17.422
A_1 | Apartments | Masonry wall, incl. concrete block 20 series (17.5MPa OPC), grouted 22MPa (OPC), inc. steel reinforcing | REINFORCED CONCRETE | 5609.2933 | 3061.2417 | 0 | 568.6851 | -239.3491 | 8670.535 | 9239.2201 | 8999.871 | 5.3503 | 5.776 | 0 | 1.0545 | -0.22724 | 11.1262 | 12.1807 | 11.9535 | 0.00019496 | 0.00046554 | 0 | 0.00011831 | -9.9284e-06 | 0.00066049 | 0.0007788 | 0.00076887 | 27.641 | 45.034 | 0 | 4.0205 | -0.70876 | 72.6751 | 76.6956 | 75.9868
A_1 | Apartments | Masonry wall, incl. concrete block 20 series (17.5MPa OPC), grouted 22MPa (OPC), inc. steel reinforcing | REINFORCED CONCRETE | 1760.3579 | 960.7059 | 0 | 178.4698 | -75.1146 | 2721.0638 | 2899.5336 | 2824.419 | 1.6791 | 1.8127 | 0 | 0.33093 | -0.071314 | 3.4917 | 3.8227 | 3.7514 | 6.1183e-05 | 0.0001461 | 0 | 3.7128e-05 | -3.1158e-06 | 0.00020728 | 0.00024441 | 0.00024129 | 8.6746 | 14.133 | 0 | 1.2618 | -0.22243 | 22.8075 | 24.0693 | 23.8469
A_1 | Apartments | Masonry wall, incl. concrete block 20 series (17.5MPa OPC), grouted 22MPa (OPC), inc. steel reinforcing | REINFORCED CONCRETE | 944.231 | 515.309 | 0 | 95.7287 | -40.2904 | 1459.5401 | 1555.2687 | 1514.9783 | 0.90063 | 0.97229 | 0 | 0.17751 | -0.038252 | 1.8729 | 2.0504 | 2.0122 | 3.2818e-05 | 7.8365e-05 | 0 | 1.9915e-05 | -1.6713e-06 | 0.00011118 | 0.0001311 | 0.00012943 | 4.6529 | 7.5807 | 0 | 0.67679 | -0.11931 | 12.2336 | 12.9104 | 12.7911
A_1 | Apartments | Masonry wall, incl. concrete block 20 series (17.5MPa OPC), grouted 22MPa (OPC), inc. steel reinforcing | REINFORCED CONCRETE | 805.2621 | 439.4674 | 0 | 81.6396 | -34.3606 | 1244.7295 | 1326.3691 | 1292.0085 | 0.76808 | 0.82919 | 0 | 0.15138 | -0.032622 | 1.5973 | 1.7486 | 1.716 | 2.7988e-05 | 6.6832e-05 | 0 | 1.6984e-05 | -1.4253e-06 | 9.482e-05 | 0.0001118 | 0.00011038 | 3.9681 | 6.465 | 0 | 0.57718 | -0.10175 | 10.4331 | 11.0103 | 10.9086
A_1 | Apartments | Membrane, building wrap, polyethylene (PE) (0.5 mm thickness) | PLASTICS | 676.4567 | 108.9701 | 0 | 30.2695 | 0 | 785.4268 | 815.6963 | 815.6963 | 0.67476 | 0.5326 | 0 | 3.968 | 0 | 1.2074 | 5.1753 | 5.1753 | 1.2031e-05 | 6.3233e-06 | 0 | 7.1932e-07 | 0 | 1.8354e-05 | 1.9074e-05 | 1.9074e-05 | 2.3765 | 0.83178 | 0 | 0.030768 | 0 | 3.2083 | 3.2391 | 3.2391
A_1 | Apartments | Membrane, building wrap, polyethylene (PE) (0.5 mm thickness) | PLASTICS | 545.3282 | 87.8466 | 0 | 24.4018 | 0 | 633.1749 | 657.5767 | 657.5767 | 0.026254 | 0.020722 | 0 | 0.15438 | 0 | 0.046976 | 0.20136 | 0.20136 | 4.6811e-07 | 2.4602e-07 | 0 | 2.7987e-08 | 0 | 7.1413e-07 | 7.4212e-07 | 7.4212e-07 | 0.092465 | 0.032363 | 0 | 0.0011971 | 0 | 0.12483 | 0.12603 | 0.12603
A_1 | Apartments | Membrane, building wrap, polyethylene (PE) (0.5 mm thickness) | PLASTICS | 21.2175 | 3.4179 | 0 | 0.94942 | 0 | 24.6354 | 25.5848 | 25.5848 | 0.83702 | 0.66066 | 0 | 4.9221 | 0 | 1.4977 | 6.4198 | 6.4198 | 1.4924e-05 | 7.8437e-06 | 0 | 8.9229e-07 | 0 | 2.2768e-05 | 2.366e-05 | 2.366e-05 | 2.948 | 1.0318 | 0 | 0.038166 | 0 | 3.9798 | 4.0179 | 4.0179
A_1 | Apartments | Paint (exterior), water-borne, for masonry (2 coats / m2), imported | PAINT | 386.8083 | 102.8818 | 1841.402 | 14.5339 | 0 | 489.6901 | 2345.6261 | 2345.6261 | 0.21321 | 0.22387 | 0 | 0.84859 | 0 | 0.43709 | 1.2857 | 1.2857 | 7.9741e-06 | 4.3158e-07 | 2.3734e-05 | 1.9573e-07 | 0 | 8.4057e-06 | 3.2335e-05 | 3.2335e-05 | 0.63964 | 0.031982 | 2.6865 | 0.0054156 | 0 | 0.67162 | 3.3635 | 3.3635
A_1 | Apartments | Paint (exterior), water-borne, for masonry (2 coats / m2), imported | PAINT | 144.1317 | 38.3356 | 686.1392 | 5.4156 | 0 | 182.4673 | 874.022 | 874.022 | 0.017947 | 0.018845 | 0 | 0.071431 | 0 | 0.036792 | 0.10822 | 0.10822 | 6.7123e-07 | 3.6329e-08 | 1.9978e-06 | 1.6476e-08 | 0 | 7.0756e-07 | 2.7219e-06 | 2.7219e-06 | 0.053842 | 0.0026921 | 0.22614 | 0.00045587 | 0 | 0.056534 | 0.28313 | 0.28313
A_1 | Apartments | Paint (exterior), water-borne, for masonry (2 coats / m2), imported | PAINT | 12.1325 | 3.227 | 57.7567 | 0.45587 | 0 | 15.3594 | 73.572 | 73.572 | 0.5722 | 0.60081 | 0 | 2.2774 | 0 | 1.173 | 3.4504 | 3.4504 | 2.14e-05 | 1.1583e-06 | 6.3695e-05 | 5.2528e-07 | 0 | 2.2559e-05 | 8.6779e-05 | 8.6779e-05 | 1.7166 | 0.08583 | 7.2097 | 0.014534 | 0 | 1.8024 | 9.0267 | 9.0267
A_1 | Apartments | Paint (exterior), water-borne, for timber (2 coats / m2), imported | PAINT | 511.7366 | 131.0501 | 3856.72 | 14.3574 | 0 | 642.7867 | 4513.8641 | 4513.8641 | 0 | 0 | 0 | 0.13762 | 0 | 0 | 0.13762 | 0.13762 | 1.2925e-06 | 6.9955e-08 | 8.1745e-06 | 3.1724e-08 | 0 | 1.3624e-06 | 9.5687e-06 | 9.5687e-06 | 0.14687 | 0.0073436 | 0.92529 | 0.00087389 | 0 | 0.15422 | 1.0804 | 1.0804
A_1 | Apartments | Paint (exterior), water-borne, for timber (2 coats / m2), imported | PAINT | 207.6813 | 53.1849 | 1565.197 | 5.8267 | 0 | 260.8662 | 1831.8899 | 1831.8899 | 0 | 0 | 0 | 0.2315 | 0 | 0 | 0.2315 | 0.2315 | 8.5602e-06 | 4.6332e-07 | 5.4141e-05 | 2.1011e-07 | 0 | 9.0235e-06 | 6.3375e-05 | 6.3375e-05 | 0.97275 | 0.048637 | 6.1283 | 0.0057878 | 0 | 1.0214 | 7.1555 | 7.1555
A_1 | Apartments | Paint (exterior), water-borne, for timber (2 coats / m2), imported | PAINT | 128.8531 | 32.9979 | 971.1056 | 3.6151 | 0 | 161.8509 | 1136.5717 | 1136.5717 | 0 | 0 | 0 | 2.2459 | 0 | 0 | 2.2459 | 2.2459 | 2.1742e-06 | 1.1768e-07 | 1.3751e-05 | 5.3367e-08 | 0 | 2.2919e-06 | 1.6097e-05 | 1.6097e-05 | 0.24707 | 0.012353 | 1.5565 | 0.0014701 | 0 | 0.25942 | 1.8174 | 1.8174
A_1 | Apartments | Paint (exterior), water-borne, for timber (2 coats / m2), imported | PAINT | 52.7493 | 13.5085 | 397.5466 | 1.4799 | 0 | 66.2578 | 465.2843 | 465.2843 | 0 | 0 | 0 | 0.56551 | 0 | 0 | 0.56551 | 0.56551 | 2.1093e-05 | 1.1416e-06 | 0.00013341 | 5.1773e-07 | 0 | 2.2234e-05 | 0.00015616 | 0.00015616 | 2.3969 | 0.11984 | 15.1004 | 0.014262 | 0 | 2.5167 | 17.6314 | 17.6314
A_1 | Apartments | Paint (exterior), water-borne, for timber (2 coats / m2), imported | PAINT | 31.3571 | 8.0302 | 236.3235 | 0.87976 | 0 | 39.3873 | 276.5905 | 276.5905 | 0 | 0 | 0 | 0.91146 | 0 | 0 | 0.91146 | 0.91146 | 5.311e-06 | 2.8746e-07 | 3.3591e-05 | 1.3036e-07 | 0 | 5.5985e-06 | 3.932e-05 | 3.932e-05 | 0.60353 | 0.030176 | 3.8022 | 0.003591 | 0 | 0.6337 | 4.4395 | 4.4395
A_1 | Apartments | Paint (exterior), water-borne, primer/sealer (1 coat / m2), imported | PAINT | 327.1758 | 70.2889 | 0 | 9.3119 | 0 | 397.4647 | 406.7766 | 406.7766 | 0 | 0 | 0 | 0.25799 | 0 | 0 | 0.25799 | 0.25799 | 2.4306e-06 | 1.3157e-07 | 0 | 5.97e-08 | 0 | 2.5622e-06 | 2.6219e-06 | 2.6219e-06 | 0.21321 | 0.010661 | 0 | 0.001646 | 0 | 0.22387 | 0.22552 | 0.22552
A_1 | Apartments | Paint (exterior), water-borne, primer/sealer (1 coat / m2), imported | PAINT | 156.211 | 33.5596 | 0 | 4.446 | 0 | 189.7707 | 194.2167 | 194.2167 | 0 | 0 | 0 | 1.4501 | 0 | 0 | 1.4501 | 1.4501 | 1.3662e-05 | 7.3956e-07 | 0 | 3.3556e-07 | 0 | 1.4402e-05 | 1.4737e-05 | 1.4737e-05 | 1.1984 | 0.059922 | 0 | 0.009252 | 0 | 1.2584 | 1.2676 | 1.2676
A_1 | Apartments | Paint (exterior), water-borne, primer/sealer (1 coat / m2), imported | PAINT | 58.207 | 12.5049 | 0 | 1.6567 | 0 | 70.7119 | 72.3686 | 72.3686 | 0 | 0 | 0 | 0.021716 | 0 | 0 | 0.021716 | 0.021716 | 2.046e-07 | 1.1075e-08 | 0 | 5.0253e-09 | 0 | 2.1568e-07 | 2.207e-07 | 2.207e-07 | 0.017947 | 0.00089737 | 0 | 0.00013855 | 0 | 0.018845 | 0.018983 | 0.018983
A_1 | Apartments | Paint (exterior), water-borne, primer/sealer (1 coat / m2), imported | PAINT | 4.8997 | 1.0526 | 0 | 0.13945 | 0 | 5.9523 | 6.0917 | 6.0917 | 0 | 0 | 0 | 0.69236 | 0 | 0 | 0.69236 | 0.69236 | 6.5231e-06 | 3.5311e-07 | 0 | 1.6022e-07 | 0 | 6.8762e-06 | 7.0364e-06 | 7.0364e-06 | 0.5722 | 0.02861 | 0 | 0.0044174 | 0 | 0.60081 | 0.60523 | 0.60523
A_1 | Apartments | Paint, water-based acrylic primer/undercoat (Dulux acrylic sealer undercoat) (1 coat / m2), imported (Australia) | PAINT | 868.3785 | 73.8122 | 0 | 11.1792 | -10.0549 | 942.1907 | 953.3699 | 943.315 | 0.013423 | 0.0051222 | 0 | 0.015908 | 0 | 0.018545 | 0.034453 | 0.034453 | 2.235e-06 | 3.4139e-08 | 0 | 1.3409e-11 | 3.5748e-12 | 2.2692e-06 | 2.2692e-06 | 2.2692e-06 | 0.72139 | 0.027954 | 0 | 0.0099224 | -0.00048308 | 0.74935 | 0.75927 | 0.75879
A_1 | Apartments | Paint, water-based acrylic primer/undercoat (Dulux acrylic sealer undercoat) (1 coat / m2), imported (Australia) | PAINT | 606.9837 | 51.5936 | 0 | 7.8141 | -7.0282 | 658.5773 | 666.3915 | 659.3632 | 0.00074938 | 0.00028597 | 0 | 0.00088812 | 0 | 0.0010353 | 0.0019235 | 0.0019235 | 2.2171e-05 | 3.3865e-07 | 0 | 1.3302e-10 | 3.5461e-11 | 2.251e-05 | 2.251e-05 | 2.251e-05 | 7.156 | 0.2773 | 0 | 0.098427 | -0.004792 | 7.4333 | 7.5317 | 7.5269
A_1 | Apartments | Paint, water-based acrylic primer/undercoat (Dulux acrylic sealer undercoat) (1 coat / m2), imported (Australia) | PAINT | 450.4441 | 38.2877 | 0 | 5.7989 | -5.2157 | 488.7318 | 494.5307 | 489.315 | 0.00020101 | 7.6707e-05 | 0 | 0.00023823 | 0 | 0.00027772 | 0.00051595 | 0.00051595 | 1.6453e-05 | 2.5131e-07 | 0 | 9.8711e-11 | 2.6315e-11 | 1.6704e-05 | 1.6704e-05 | 1.6705e-05 | 5.3105 | 0.20578 | 0 | 0.073043 | -0.0035561 | 5.5163 | 5.5893 | 5.5858
A_1 | Apartments | Paint, water-based acrylic primer/undercoat (Dulux acrylic sealer undercoat) (1 coat / m2), imported (Australia) | PAINT | 227.7048 | 19.3549 | 0 | 2.9314 | -2.6366 | 247.0597 | 249.9911 | 247.3545 | 0.00034283 | 0.00013082 | 0 | 0.0004063 | 0 | 0.00047365 | 0.00087995 | 0.00087995 | 2.2451e-06 | 3.4293e-08 | 0 | 1.347e-11 | 3.5909e-12 | 2.2794e-06 | 2.2794e-06 | 2.2794e-06 | 0.72464 | 0.02808 | 0 | 0.009967 | -0.00048525 | 0.75272 | 0.76269 | 0.7622
A_1 | Apartments | Paint, water-based acrylic primer/undercoat (Dulux acrylic sealer undercoat) (1 coat / m2), imported (Australia) | PAINT | 192.1009 | 16.3286 | 0 | 2.473 | -2.2243 | 208.4295 | 210.9025 | 208.6782 | 0.026552 | 0.010133 | 0 | 0.031469 | 0 | 0.036685 | 0.068154 | 0.068154 | 8.3172e-06 | 1.2704e-07 | 0 | 4.99e-11 | 1.3303e-11 | 8.4443e-06 | 8.4443e-06 | 8.4443e-06 | 2.6845 | 0.10403 | 0 | 0.036924 | -0.0017977 | 2.7885 | 2.8255 | 2.8237
A_1 | Apartments | Paint, water-based acrylic primer/undercoat (Dulux acrylic sealer undercoat) (1 coat / m2), imported (Australia) | PAINT | 108.7183 | 9.2411 | 0 | 1.3996 | -1.2588 | 117.9594 | 119.359 | 118.1001 | 0.0036232 | 0.0013826 | 0 | 0.004294 | 0 | 0.0050058 | 0.0092999 | 0.0092999 | 4.6435e-07 | 7.0927e-09 | 0 | 2.7859e-12 | 7.4268e-13 | 4.7144e-07 | 4.7144e-07 | 4.7144e-07 | 0.14988 | 0.0058077 | 0 | 0.0020615 | -0.00010036 | 0.15568 | 0.15774 | 0.15764
A_1 | Apartments | Paint, water-based acrylic primer/undercoat (Dulux acrylic sealer undercoat) (1 coat / m2), imported (Australia) | PAINT | 74.7206 | 6.3513 | 0 | 0.96193 | -0.86519 | 81.0719 | 82.0338 | 81.1686 | 0.0064087 | 0.0024456 | 0 | 0.0075952 | 0 | 0.0088542 | 0.016449 | 0.016449 | 1.2456e-07 | 1.9025e-09 | 0 | 7.4728e-13 | 1.9922e-13 | 1.2646e-07 | 1.2646e-07 | 1.2646e-07 | 0.040202 | 0.0015578 | 0 | 0.00055296 | -2.6921e-05 | 0.04176 | 0.042313 | 0.042286
A_1 | Apartments | Paint, water-based acrylic primer/undercoat (Dulux acrylic sealer undercoat) (1 coat / m2), imported (Australia) | PAINT | 61.465 | 5.2245 | 0 | 0.79128 | -0.7117 | 66.6896 | 67.4809 | 66.7692 | 0.0023435 | 0.00089431 | 0 | 0.0027774 | 0 | 0.0032379 | 0.0060153 | 0.0060153 | 2.1243e-07 | 3.2448e-09 | 0 | 1.2745e-12 | 3.3977e-13 | 2.1567e-07 | 2.1568e-07 | 2.1568e-07 | 0.068565 | 0.0026569 | 0 | 0.00094308 | -4.5914e-05 | 0.071222 | 0.072165 | 0.072119
A_1 | Apartments | Paint, water-based acrylic primer/undercoat (Dulux acrylic sealer undercoat) (1 coat / m2), imported (Australia) | PAINT | 61.1896 | 5.2011 | 0 | 0.78774 | -0.70851 | 66.3907 | 67.1784 | 66.4699 | 0.0035828 | 0.0013672 | 0 | 0.0042461 | 0 | 0.00495 | 0.0091961 | 0.0091961 | 3.9711e-06 | 6.0657e-08 | 0 | 2.3825e-11 | 6.3514e-12 | 4.0317e-06 | 4.0318e-06 | 4.0318e-06 | 1.2817 | 0.049667 | 0 | 0.01763 | -0.0008583 | 1.3314 | 1.349 | 1.3482
A_1 | Apartments | Paint, water-based acrylic primer/undercoat (Dulux acrylic sealer undercoat) (1 coat / m2), imported (Australia) | PAINT | 60.7791 | 5.1662 | 0 | 0.78245 | -0.70376 | 65.9453 | 66.7278 | 66.024 | 0.0044046 | 0.0016808 | 0 | 0.0052201 | 0 | 0.0060854 | 0.011306 | 0.011306 | 1.4522e-06 | 2.2181e-08 | 0 | 8.7123e-12 | 2.3226e-12 | 1.4743e-06 | 1.4743e-06 | 1.4743e-06 | 0.46871 | 0.018162 | 0 | 0.0064468 | -0.00031387 | 0.48687 | 0.49332 | 0.493
A_1 | Apartments | Paint, water-based acrylic primer/undercoat (Dulux acrylic sealer undercoat) (1 coat / m2), imported (Australia) | PAINT | 39.7565 | 3.3793 | 0 | 0.51181 | -0.46034 | 43.1358 | 43.6476 | 43.1872 | 0.051189 | 0.019534 | 0 | 0.060666 | 0 | 0.070723 | 0.13139 | 0.13139 | 2.22e-06 | 3.391e-08 | 0 | 1.3319e-11 | 3.5508e-12 | 2.2539e-06 | 2.254e-06 | 2.254e-06 | 0.71655 | 0.027766 | 0 | 0.0098558 | -0.00047983 | 0.74432 | 0.75418 | 0.7537
A_1 | Apartments | Paint, water-based acrylic primer/undercoat (Dulux acrylic sealer undercoat) (1 coat / m2), imported (Australia) | PAINT | 27.8584 | 2.368 | 0 | 0.35864 | -0.32257 | 30.2264 | 30.585 | 30.2625 | 0.0016422 | 0.00062667 | 0 | 0.0019462 | 0 | 0.0022688 | 0.0042151 | 0.0042151 | 2.7293e-06 | 4.1689e-08 | 0 | 1.6374e-11 | 4.3653e-12 | 2.771e-06 | 2.771e-06 | 2.771e-06 | 0.88092 | 0.034136 | 0 | 0.012117 | -0.0005899 | 0.91505 | 0.92717 | 0.92658
A_1 | Apartments | Paint, water-based acrylic primer/undercoat (Dulux acrylic sealer undercoat) (1 coat / m2), imported (Australia) | PAINT | 12.7126 | 1.0806 | 0 | 0.16366 | -0.1472 | 13.7932 | 13.9569 | 13.8097 | 0.011324 | 0.0043213 | 0 | 0.01342 | 0 | 0.015645 | 0.029066 | 0.029066 | 3.1719e-05 | 4.8449e-07 | 0 | 1.903e-10 | 5.0732e-11 | 3.2203e-05 | 3.2203e-05 | 3.2203e-05 | 10.2377 | 0.39671 | 0 | 0.14081 | -0.0068556 | 10.6344 | 10.7753 | 10.7684
A_1 | Apartments | Paint, water-based acrylic primer/undercoat (Dulux acrylic sealer undercoat) (1 coat / m2), imported (Australia) | PAINT | 5.8158 | 0.49434 | 0 | 0.074871 | -0.067341 | 6.3101 | 6.385 | 6.3177 | 0.03578 | 0.013654 | 0 | 0.042405 | 0 | 0.049434 | 0.091839 | 0.091839 | 1.0176e-06 | 1.5543e-08 | 0 | 6.105e-12 | 1.6275e-12 | 1.0331e-06 | 1.0331e-06 | 1.0331e-06 | 0.32844 | 0.012727 | 0 | 0.0045175 | -0.00021993 | 0.34116 | 0.34568 | 0.34546
A_1 | Apartments | Paint, water-based acrylic primer/undercoat (Dulux acrylic sealer undercoat) (1 coat / m2), imported (Australia) | PAINT | 3.41 | 0.28985 | 0 | 0.043899 | -0.039484 | 3.6999 | 3.7438 | 3.7043 | 0.003607 | 0.0013764 | 0 | 0.0042748 | 0 | 0.0049834 | 0.0092582 | 0.0092582 | 7.0167e-06 | 1.0718e-07 | 0 | 4.2097e-11 | 1.1223e-11 | 7.1239e-06 | 7.124e-06 | 7.124e-06 | 2.2648 | 0.08776 | 0 | 0.031151 | -0.0015166 | 2.3525 | 2.3837 | 2.3822
A_1 | Apartments | Paint, water-borne, walls (Dulux Wash&Wear® low sheen - vivid white) (2 coats / m2), imported (Australia) | PAINT | 1691.0529 | 162.5696 | 14708.047 | 24.0038 | -20.1098 | 1853.6225 | 16585.6734 | 16565.5636 | 0.63038 | 0.044906 | 0 | 0.034648 | 0.00017617 | 0.67529 | 0.70994 | 0.71011 | 6.5054e-06 | 1.7069e-07 | 3.5849e-05 | 2.8789e-11 | 7.1173e-12 | 6.6761e-06 | 4.2525e-05 | 4.2525e-05 | 1.7326 | 0.078129 | 4.0578 | 0.021352 | -0.00096293 | 1.8108 | 5.8899 | 5.889
A_1 | Apartments | Paint, water-borne, walls (Dulux Wash&Wear® low sheen - vivid white) (2 coats / m2), imported (Australia) | PAINT | 1182.021 | 113.6337 | 10280.7071 | 16.7783 | -14.0565 | 1295.6547 | 11593.1401 | 11579.0836 | 0.035194 | 0.0025071 | 0 | 0.0019344 | 9.8356e-06 | 0.037701 | 0.039635 | 0.039645 | 6.4532e-05 | 1.6932e-06 | 0.00035561 | 2.8558e-10 | 7.0602e-11 | 6.6225e-05 | 0.00042184 | 0.00042184 | 17.1872 | 0.77502 | 40.2526 | 0.21181 | -0.009552 | 17.9622 | 58.4267 | 58.4171
A_1 | Apartments | Paint, water-borne, walls (Dulux Wash&Wear® low sheen - vivid white) (2 coats / m2), imported (Australia) | PAINT | 877.1806 | 84.3279 | 7629.3374 | 12.4512 | -10.4313 | 961.5085 | 8603.2971 | 8592.8658 | 0.0094404 | 0.00067249 | 0 | 0.00051888 | 2.6383e-06 | 0.010113 | 0.010632 | 0.010634 | 4.7889e-05 | 1.2565e-06 | 0.0002639 | 2.1193e-10 | 5.2394e-11 | 4.9146e-05 | 0.00031305 | 0.00031305 | 12.7547 | 0.57515 | 29.8716 | 0.15718 | -0.0070886 | 13.3298 | 43.3586 | 43.3515
A_1 | Apartments | Paint, water-borne, walls (Dulux Wash&Wear® low sheen - vivid white) (2 coats / m2), imported (Australia) | PAINT | 443.4251 | 42.6287 | 3856.72 | 6.2942 | -5.2732 | 486.0539 | 4349.0681 | 4343.795 | 0.016101 | 0.0011469 | 0 | 0.00088495 | 4.4996e-06 | 0.017248 | 0.018132 | 0.018137 | 6.5347e-06 | 1.7146e-07 | 3.6011e-05 | 2.8919e-11 | 7.1494e-12 | 6.7062e-06 | 4.2717e-05 | 4.2717e-05 | 1.7404 | 0.078481 | 4.0761 | 0.021448 | -0.00096727 | 1.8189 | 5.9165 | 5.9155
A_1 | Apartments | Paint, water-borne, walls (Dulux Wash&Wear® low sheen - vivid white) (2 coats / m2), imported (Australia) | PAINT | 374.0912 | 35.9633 | 3253.6834 | 5.3101 | -4.4487 | 410.0545 | 3669.0479 | 3664.5993 | 1.247 | 0.088832 | 0 | 0.068541 | 0.0003485 | 1.3359 | 1.4044 | 1.4047 | 2.4209e-05 | 6.3518e-07 | 0.00013341 | 1.0713e-10 | 2.6486e-11 | 2.4844e-05 | 0.00015825 | 0.00015825 | 6.4476 | 0.29074 | 15.1004 | 0.079457 | -0.0035834 | 6.7384 | 21.9183 | 21.9147
A_1 | Apartments | Paint, water-borne, walls (Dulux Wash&Wear® low sheen - vivid white) (2 coats / m2), imported (Australia) | PAINT | 211.7146 | 20.3532 | 1841.402 | 3.0052 | -2.5177 | 232.0678 | 2076.475 | 2073.9573 | 0.17016 | 0.012122 | 0 | 0.0093527 | 4.7555e-05 | 0.18228 | 0.19164 | 0.19168 | 1.3516e-06 | 3.5462e-08 | 7.448e-06 | 5.9812e-12 | 1.4787e-12 | 1.387e-06 | 8.835e-06 | 8.835e-06 | 0.35997 | 0.016232 | 0.84305 | 0.004436 | -0.00020006 | 0.3762 | 1.2237 | 1.2235
A_1 | Apartments | Paint, water-borne, walls (Dulux Wash&Wear® low sheen - vivid white) (2 coats / m2), imported (Australia) | PAINT | 145.5085 | 13.9885 | 1265.5704 | 2.0654 | -1.7304 | 159.497 | 1427.1329 | 1425.4025 | 0.30098 | 0.02144 | 0 | 0.016543 | 8.4114e-05 | 0.32242 | 0.33896 | 0.33905 | 3.6254e-07 | 9.5121e-09 | 1.9978e-06 | 1.6044e-12 | 3.9664e-13 | 3.7205e-07 | 2.3699e-06 | 2.3699e-06 | 0.096557 | 0.0043541 | 0.22614 | 0.0011899 | -5.3663e-05 | 0.10091 | 0.32824 | 0.32819
A_1 | Apartments | Paint, water-borne, walls (Dulux Wash&Wear® low sheen - vivid white) (2 coats / m2), imported (Australia) | PAINT | 119.6951 | 11.5069 | 1041.0561 | 1.699 | -1.4234 | 131.202 | 1173.9571 | 1172.5337 | 0.11006 | 0.0078404 | 0 | 0.0060495 | 3.0759e-05 | 0.1179 | 0.12395 | 0.12398 | 6.1831e-07 | 1.6223e-08 | 3.4073e-06 | 2.7363e-12 | 6.7647e-13 | 6.3453e-07 | 4.0418e-06 | 4.0418e-06 | 0.16468 | 0.0074259 | 0.38568 | 0.0020294 | -9.1522e-05 | 0.1721 | 0.55981 | 0.55972
A_1 | Apartments | Paint, water-borne, walls (Dulux Wash&Wear® low sheen - vivid white) (2 coats / m2), imported (Australia) | PAINT | 119.1587 | 11.4553 | 1036.3905 | 1.6914 | -1.417 | 130.614 | 1168.6959 | 1167.2789 | 0.16826 | 0.011986 | 0 | 0.0092483 | 4.7024e-05 | 0.18025 | 0.1895 | 0.18954 | 1.1558e-05 | 3.0327e-07 | 6.3695e-05 | 5.1151e-11 | 1.2646e-11 | 1.1862e-05 | 7.5557e-05 | 7.5557e-05 | 3.0784 | 0.13882 | 7.2097 | 0.037937 | -0.0017109 | 3.2173 | 10.4649 | 10.4632
A_1 | Apartments | Paint, water-borne, walls (Dulux Wash&Wear® low sheen - vivid white) (2 coats / m2), imported (Australia) | PAINT | 118.3593 | 11.3785 | 1029.4378 | 1.6801 | -1.4075 | 129.7378 | 1160.8556 | 1159.4481 | 0.20686 | 0.014736 | 0 | 0.01137 | 5.781e-05 | 0.22159 | 0.23296 | 0.23302 | 4.2267e-06 | 1.109e-07 | 2.3292e-05 | 1.8705e-11 | 4.6243e-12 | 4.3376e-06 | 2.763e-05 | 2.763e-05 | 1.1257 | 0.050763 | 2.6365 | 0.013873 | -0.00062564 | 1.1765 | 3.8269 | 3.8262
A_1 | Apartments | Paint, water-borne, walls (Dulux Wash&Wear® low sheen - vivid white) (2 coats / m2), imported (Australia) | PAINT | 77.4205 | 7.4428 | 673.3699 | 1.099 | -0.92068 | 84.8633 | 759.3322 | 758.4115 | 2.404 | 0.17125 | 0 | 0.13214 | 0.00067185 | 2.5753 | 2.7074 | 2.7081 | 6.4618e-06 | 1.6954e-07 | 3.5609e-05 | 2.8596e-11 | 7.0696e-12 | 6.6313e-06 | 4.224e-05 | 4.224e-05 | 1.721 | 0.077605 | 4.0306 | 0.021209 | -0.00095647 | 1.7986 | 5.8504 | 5.8495
A_1 | Apartments | Paint, water-borne, walls (Dulux Wash&Wear® low sheen - vivid white) (2 coats / m2), imported (Australia) | PAINT | 54.2506 | 5.2154 | 471.8484 | 0.77007 | -0.64514 | 59.466 | 532.0845 | 531.4393 | 0.077124 | 0.005494 | 0 | 0.004239 | 2.1554e-05 | 0.082618 | 0.086857 | 0.086878 | 7.944e-06 | 2.0843e-07 | 4.3777e-05 | 3.5156e-11 | 8.6912e-12 | 8.1524e-06 | 5.1929e-05 | 5.1929e-05 | 2.1158 | 0.095406 | 4.9552 | 0.026074 | -0.0011759 | 2.2112 | 7.1924 | 7.1912
A_1 | Apartments | Paint, water-borne, walls (Dulux Wash&Wear® low sheen - vivid white) (2 coats / m2), imported (Australia) | PAINT | 24.7562 | 2.3799 | 215.3184 | 0.3514 | -0.2944 | 27.1361 | 242.8059 | 242.5115 | 0.53182 | 0.037884 | 0 | 0.029231 | 0.00014863 | 0.5697 | 0.59893 | 0.59908 | 9.2322e-05 | 2.4223e-06 | 0.00050876 | 4.0857e-10 | 1.0101e-10 | 9.4745e-05 | 0.0006035 | 0.0006035 | 24.5888 | 1.1088 | 57.5872 | 0.30302 | -0.013666 | 25.6976 | 83.5878 | 83.5742
A_1 | Apartments | Paint, water-borne, walls (Dulux Wash&Wear® low sheen - vivid white) (2 coats / m2), imported (Australia) | PAINT | 11.3255 | 1.0888 | 98.5043 | 0.16076 | -0.13468 | 12.4143 | 111.0794 | 110.9447 | 1.6804 | 0.1197 | 0 | 0.092361 | 0.00046961 | 1.8001 | 1.8925 | 1.8929 | 2.9618e-06 | 7.771e-08 | 1.6321e-05 | 1.3107e-11 | 3.2404e-12 | 3.0395e-06 | 1.9361e-05 | 1.9361e-05 | 0.78883 | 0.035571 | 1.8475 | 0.0097211 | -0.0004384 | 0.8244 | 2.6816 | 2.6811
A_1 | Apartments | Paint, water-borne, walls (Dulux Wash&Wear® low sheen - vivid white) (2 coats / m2), imported (Australia) | PAINT | 6.6406 | 0.63839 | 57.7567 | 0.09426 | -0.078969 | 7.2789 | 65.1299 | 65.0509 | 0.1694 | 0.012067 | 0 | 0.0093108 | 4.7341e-05 | 0.18147 | 0.19078 | 0.19082 | 2.0423e-05 | 5.3586e-07 | 0.00011255 | 9.0382e-11 | 2.2344e-11 | 2.0959e-05 | 0.00013351 | 0.00013351 | 5.4395 | 0.24528 | 12.7393 | 0.067033 | -0.0030231 | 5.6848 | 18.4911 | 18.4881
A_1 | Apartments | Plaster, cement | PLASTER | 4030.4736 | 1815.9277 | 0 | 129.3295 | 0 | 5846.4013 | 5975.7307 | 5975.7307 | 3.4399 | 2.9084 | 0 | 0.21703 | 0 | 6.3484 | 6.5654 | 6.5654 | 0.00016535 | 0.00025984 | 0 | 3.5728e-05 | 0 | 0.00042519 | 0.00046092 | 0.00046092 | 12.2833 | 20.6691 | 0 | 0.82233 | 0 | 32.9524 | 33.7748 | 33.7748
A_1 | Apartments | Plasterboard (GIB braceline® GIB noiseline® 10 mm) | PLASTERBOARD | 5393.1684 | 2008.2697 | 0 | 4140.6279 | 0 | 7401.4381 | 11542.066 | 11542.066 | 3.1765 | 1.312 | 0 | 1.0121 | 0 | 4.4884 | 5.5006 | 5.5006 | 2.8108e-08 | 6.9848e-09 | 0 | 6.5222e-10 | 0 | 3.5093e-08 | 3.5746e-08 | 3.5746e-08 | 21.7326 | 7.539 | 0 | 4.6642 | 0 | 29.2717 | 33.9358 | 33.9358
A_1 | Apartments | Plasterboard (GIB braceline® GIB noiseline® 13 mm) | PLASTERBOARD | 15219.4237 | 5381.186 | 0 | 9264.6528 | 0 | 20600.6097 | 29865.2625 | 29865.2625 | 10.0092 | 3.7221 | 0 | 2.4433 | 0 | 13.7313 | 16.1746 | 16.1746 | 6.3529e-08 | 1.5331e-08 | 0 | 1.6753e-09 | 0 | 7.886e-08 | 8.0535e-08 | 8.0535e-08 | 72.2123 | 22.2213 | 0 | 12.0476 | 0 | 94.4336 | 106.4811 | 106.4811
A_1 | Apartments | Plasterboard (GIB braceline® GIB noiseline® 13 mm) | PLASTERBOARD | 488.22 | 172.6217 | 0 | 297.1984 | 0 | 660.8417 | 958.0402 | 958.0402 | 0.32108 | 0.1194 | 0 | 0.078379 | 0 | 0.44048 | 0.51886 | 0.51886 | 2.0379e-09 | 4.918e-10 | 0 | 5.3741e-11 | 0 | 2.5297e-09 | 2.5835e-09 | 2.5835e-09 | 2.3165 | 0.71283 | 0 | 0.38647 | 0 | 3.0293 | 3.4158 | 3.4158
A_1 | Apartments | Plasterboard (GIB fyreline® 13 mm) | PLASTERBOARD | 936.0075 | 336.0728 | 0 | 671.2558 | 0 | 1272.0804 | 1943.3362 | 1943.3362 | 0.63939 | 0.23334 | 0 | 0.17102 | 0 | 0.87273 | 1.0437 | 1.0437 | 4.6141e-09 | 1.1116e-09 | 0 | 1.211e-10 | 0 | 5.7257e-09 | 5.8468e-09 | 5.8468e-09 | 4.6141 | 1.4119 | 0 | 0.83746 | 0 | 6.026 | 6.8635 | 6.8635
A_1 | Apartments | Plasterboard (GIB® standard 10 mm) | PLASTERBOARD | 728.0153 | 281.668 | 0 | 732.4535 | 0 | 1009.6833 | 1742.1368 | 1742.1368 | 0.42824 | 0.17982 | 0 | 0.1706 | 0 | 0.60807 | 0.77866 | 0.77866 | 4.9443e-09 | 1.2154e-09 | 0 | 1.1185e-10 | 0 | 6.1597e-09 | 6.2715e-09 | 6.2715e-09 | 2.8342 | 1.0243 | 0 | 0.76111 | 0 | 3.8585 | 4.6196 | 4.6196
A_1 | Apartments | Plasterboard (GIB® standard 13 mm) | PLASTERBOARD | 7539.4146 | 2860.505 | 0 | 6583.2507 | 0 | 10399.9197 | 16983.1704 | 16983.1704 | 1.6419 | 0.68659 | 0 | 0.61444 | 0 | 2.3285 | 2.9429 | 2.9429 | 4.3799e-09 | 1.0655e-09 | 0 | 1.1896e-10 | 0 | 5.4454e-09 | 5.5643e-09 | 5.5643e-09 | 2.9725 | 1.055 | 0 | 0.8003 | 0 | 4.0276 | 4.8279 | 4.8279
A_1 | Apartments | Plasterboard (GIB® standard 13 mm) | PLASTERBOARD | 5589.923 | 2120.8547 | 0 | 4880.9976 | 0 | 7710.7777 | 12591.7753 | 12591.7753 | 0.045864 | 0.019179 | 0 | 0.017164 | 0 | 0.065043 | 0.082207 | 0.082207 | 4.3447e-08 | 1.0569e-08 | 0 | 1.1801e-09 | 0 | 5.4017e-08 | 5.5197e-08 | 5.5197e-08 | 29.4868 | 10.4657 | 0 | 7.9387 | 0 | 39.9525 | 47.8913 | 47.8913
A_1 | Apartments | Plasterboard (GIB® standard 13 mm) | PLASTERBOARD | 2828.3364 | 1073.09 | 0 | 2469.641 | 0 | 3901.4264 | 6371.0674 | 6371.0674 | 0.024615 | 0.010293 | 0 | 0.0092116 | 0 | 0.034908 | 0.044119 | 0.044119 | 3.2213e-08 | 7.8364e-09 | 0 | 8.7495e-10 | 0 | 4.0049e-08 | 4.0924e-08 | 4.0924e-08 | 21.8623 | 7.7596 | 0 | 5.886 | 0 | 29.6219 | 35.5079 | 35.5079
A_1 | Apartments | Plasterboard (GIB® standard 13 mm) | PLASTERBOARD | 1350.3998 | 512.3508 | 0 | 1179.1393 | 0 | 1862.7506 | 3041.8899 | 3041.8899 | 0.041922 | 0.017531 | 0 | 0.015689 | 0 | 0.059452 | 0.075141 | 0.075141 | 4.3954e-09 | 1.0693e-09 | 0 | 1.1939e-10 | 0 | 5.4647e-09 | 5.5841e-09 | 5.5841e-09 | 2.9831 | 1.0588 | 0 | 0.80314 | 0 | 4.0419 | 4.845 | 4.845
A_1 | Apartments | Plasterboard (GIB® standard 13 mm) | PLASTERBOARD | 922.0748 | 349.8414 | 0 | 805.1354 | 0 | 1271.9162 | 2077.0516 | 2077.0516 | 3.245 | 1.357 | 0 | 1.2144 | 0 | 4.602 | 5.8164 | 5.8164 | 1.6299e-08 | 3.965e-09 | 0 | 4.427e-10 | 0 | 2.0264e-08 | 2.0707e-08 | 2.0707e-08 | 11.0617 | 3.9261 | 0 | 2.9781 | 0 | 14.9878 | 17.9659 | 17.9659
A_1 | Apartments | Plasterboard (GIB® standard 13 mm) | PLASTERBOARD | 762.7365 | 289.3874 | 0 | 666.0047 | 0 | 1052.124 | 1718.1287 | 1718.1287 | 0.44278 | 0.18516 | 0 | 0.1657 | 0 | 0.62793 | 0.79363 | 0.79363 | 4.5529e-10 | 1.1076e-10 | 0 | 1.2366e-11 | 0 | 5.6605e-10 | 5.7842e-10 | 5.7842e-10 | 0.309 | 0.10967 | 0 | 0.083191 | 0 | 0.41867 | 0.50186 | 0.50186
A_1 | Apartments | Plasterboard (GIB® standard 13 mm) | PLASTERBOARD | 760.0391 | 288.364 | 0 | 663.6494 | 0 | 1048.403 | 1712.0524 | 1712.0524 | 0.78392 | 0.32782 | 0 | 0.29337 | 0 | 1.1117 | 1.4051 | 1.4051 | 2.4435e-10 | 5.9442e-11 | 0 | 6.6368e-12 | 0 | 3.0379e-10 | 3.1043e-10 | 3.1043e-10 | 0.16583 | 0.05886 | 0 | 0.044648 | 0 | 0.22469 | 0.26934 | 0.26934
A_1 | Apartments | Plasterboard (GIB® standard 13 mm) | PLASTERBOARD | 754.2893 | 286.1825 | 0 | 658.6288 | 0 | 1040.4718 | 1699.1006 | 1699.1006 | 0.28663 | 0.11986 | 0 | 0.10727 | 0 | 0.40649 | 0.51375 | 0.51375 | 4.1616e-10 | 1.0124e-10 | 0 | 1.1303e-11 | 0 | 5.174e-10 | 5.287e-10 | 5.287e-10 | 0.28244 | 0.10025 | 0 | 0.076041 | 0 | 0.38268 | 0.45872 | 0.45872
A_1 | Apartments | Plasterboard (GIB® standard 13 mm) | PLASTERBOARD | 493.7498 | 187.332 | 0 | 431.1314 | 0 | 681.0818 | 1112.2132 | 1112.2132 | 0.43787 | 0.18311 | 0 | 0.16387 | 0 | 0.62098 | 0.78484 | 0.78484 | 7.782e-09 | 1.8931e-09 | 0 | 2.1137e-10 | 0 | 9.6751e-09 | 9.8864e-09 | 9.8864e-09 | 5.2814 | 1.8745 | 0 | 1.4219 | 0 | 7.156 | 8.5779 | 8.5779
A_1 | Apartments | Plasterboard (GIB® standard 13 mm) | PLASTERBOARD | 79.0066 | 29.9756 | 0 | 68.9868 | 0 | 108.9822 | 177.969 | 177.969 | 0.53527 | 0.22384 | 0 | 0.20032 | 0 | 0.75911 | 0.95943 | 0.95943 | 2.8453e-09 | 6.9217e-10 | 0 | 7.7283e-11 | 0 | 3.5375e-09 | 3.6148e-09 | 3.6148e-09 | 1.9311 | 0.68539 | 0 | 0.5199 | 0 | 2.6165 | 3.1364 | 3.1364
A_1 | Apartments | Plasterboard (GIB® standard 13 mm) | PLASTERBOARD | 72.2157 | 27.3991 | 0 | 63.0571 | 0 | 99.6148 | 162.6719 | 162.6719 | 4.3767 | 1.8302 | 0 | 1.6379 | 0 | 6.2069 | 7.8448 | 7.8448 | 4.3468e-09 | 1.0574e-09 | 0 | 1.1806e-10 | 0 | 5.4042e-09 | 5.5222e-09 | 5.5222e-09 | 2.95 | 1.0471 | 0 | 0.79424 | 0 | 3.9971 | 4.7913 | 4.7913
A_1 | Apartments | Plasterboard (GIB® standard 13 mm) | PLASTERBOARD | 42.4019 | 16.0876 | 0 | 37.0244 | 0 | 58.4894 | 95.5138 | 95.5138 | 0.44121 | 0.1845 | 0 | 0.16512 | 0 | 0.62571 | 0.79083 | 0.79083 | 5.3137e-09 | 1.2926e-09 | 0 | 1.4433e-10 | 0 | 6.6063e-09 | 6.7506e-09 | 6.7506e-09 | 3.6063 | 1.28 | 0 | 0.97091 | 0 | 4.8862 | 5.8571 | 5.8571
A_1 | Apartments | Reinforced concrete, 30 MPa, composite floor decking, trapezoidal deck section 95mm deep troughs at 300mm ctrs, 150mm thick in-situ slab, inc. 100 kg/m3 steel reinforcing, (OPC) | REINFORCED CONCRETE | 241637.6246 | 14966.7764 | 0 | 15969.0571 | -12592.3008 | 256604.401 | 272573.4582 | 259981.1574 | 159.5583 | 13.3684 | 0 | 27.6644 | 0.78784 | 172.9267 | 200.5911 | 201.3789 | 0.0041652 | 0.00091212 | 0 | 0.0031773 | 2.6159e-05 | 0.0050773 | 0.0082546 | 0.0082807 | 1784.4221 | 115.1945 | 0 | 111.2077 | 6.5328 | 1899.6166 | 2010.8243 | 2017.3571
A_1 | Apartments | Reinforced concrete, 30 MPa, precast, inc. 150 kg/m3 steel reinforcing, (OPC) | REINFORCED CONCRETE | 167127.989 | 8076.3658 | 0 | 9202.5123 | -7668.2837 | 175204.3547 | 184406.8671 | 176738.5834 | 114.178 | 14.255 | 0 | 15.6317 | -35.2634 | 128.433 | 144.0647 | 108.8014 | 0.0034341 | 0.0014785 | 0 | 0.0017472 | -0.00037669 | 0.0049125 | 0.0066598 | 0.0062831 | 1341.4481 | 53.8424 | 0 | 64.2661 | -34.3666 | 1395.2905 | 1459.5566 | 1425.19
A_1 | Apartments | Reinforced concrete, 30 MPa, precast, inc. 150 kg/m3 steel reinforcing, (OPC) | REINFORCED CONCRETE | 14723.6525 | 711.5122 | 0 | 810.7235 | -675.561 | 15435.1647 | 16245.8883 | 15570.3273 | 10.0589 | 1.2558 | 0 | 1.3771 | -3.1066 | 11.3147 | 12.6918 | 9.5852 | 0.00030254 | 0.00013025 | 0 | 0.00015393 | -3.3185e-05 | 0.00043279 | 0.00058671 | 0.00055353 | 118.179 | 4.7434 | 0 | 5.6617 | -3.0276 | 122.9224 | 128.5841 | 125.5565
A_1 | Apartments | Reinforced concrete, 30 MPa, precast, inc. 50 kg/m3 steel reinforcing, (OPC) | REINFORCED CONCRETE | 127127.5944 | 10238.3599 | 0 | 9587.8629 | -3532.9626 | 137365.9543 | 146953.8171 | 143420.8545 | 102.1242 | 18.071 | 0 | 17.0146 | -15.7419 | 120.1952 | 137.2098 | 121.4679 | 0.0044052 | 0.0018742 | 0 | 0.0020168 | -0.00018582 | 0.0062794 | 0.0082962 | 0.0081104 | 805.1034 | 68.2557 | 0 | 66.5344 | -16.2796 | 873.3591 | 939.8936 | 923.614
A_1 | Apartments | Softwood (Radiata pine), finger-jointed (H3.2 CCA treated), e.g. cladding (unpainted) (WPMA) | TIMBER | 2626.5553 | 2557.4704 | 0 | 5880.7859 | -1430.9675 | 5184.0256 | 11064.8115 | 9633.844 | 0.46498 | 0.14439 | 0 | 0.055216 | -0.047552 | 0.60937 | 0.66458 | 0.61703 | 2.2982e-08 | 0.00015421 | 0 | 4.5976e-06 | -2.4818e-10 | 0.00015423 | 0.00015883 | 0.00015883 | 22.6124 | 5.8697 | 0 | 3.1479 | -1.3166 | 28.4821 | 31.63 | 30.3134
A_1 | Apartments | Softwood (Radiata pine), finger-jointed (H3.2 CCA treated), e.g. cladding (unpainted) (WPMA) | TIMBER | 325.8805 | 317.309 | 0 | 729.6375 | -177.5422 | 643.1895 | 1372.827 | 1195.2848 | 3.7477 | 1.1638 | 0 | 0.44503 | -0.38326 | 4.9114 | 5.3565 | 4.9732 | 2.8514e-09 | 1.9133e-05 | 0 | 5.7043e-07 | -3.0793e-11 | 1.9136e-05 | 1.9706e-05 | 1.9706e-05 | 2.8056 | 0.72826 | 0 | 0.39057 | -0.16335 | 3.5338 | 3.9244 | 3.761
A_1 | Apartments | Softwood (Radiata pine), surfaced, kiln-dried (H1.2 boron treated), e.g. framing (WPMA) | TIMBER | 2774.461 | 4586.4703 | 0 | 12053.7483 | -2355.0301 | 7360.9312 | 19414.6796 | 17059.6495 | 4.8269 | 2.2404 | 0 | 4.6531 | -0.57905 | 7.0673 | 11.7204 | 11.1413 | 1.0353e-09 | 5.7087e-05 | 0 | 6.7488e-05 | -4.9541e-11 | 5.7088e-05 | 0.00012458 | 0.00012458 | 3.3989 | 1.6662 | 0 | 3.5549 | -0.31696 | 5.0651 | 8.62 | 8.303
A_1 | Apartments | Softwood (Radiata pine), surfaced, kiln-dried (H1.2 boron treated), e.g. framing (WPMA) | TIMBER | 457.8316 | 756.8429 | 0 | 1989.0665 | -388.6187 | 1214.6746 | 3203.7411 | 2815.1224 | 0.0079838 | 0.0037056 | 0 | 0.0076963 | -0.00095776 | 0.011689 | 0.019386 | 0.018428 | 9.752e-11 | 5.3771e-06 | 0 | 6.3568e-06 | -4.6663e-12 | 5.3772e-06 | 1.1734e-05 | 1.1734e-05 | 0.32014 | 0.15694 | 0 | 0.33484 | -0.029855 | 0.47709 | 0.81193 | 0.78208
A_1 | Apartments | Softwood (Radiata pine), surfaced, kiln-dried (H1.2 boron treated), e.g. framing (WPMA) | TIMBER | 88.6998 | 146.6299 | 0 | 385.3594 | -75.2905 | 235.3296 | 620.6891 | 545.3986 | 0.036091 | 0.016751 | 0 | 0.034792 | -0.0043296 | 0.052842 | 0.087634 | 0.083304 | 6.2741e-09 | 0.00034595 | 0 | 0.00040898 | -3.0022e-10 | 0.00034595 | 0.00075493 | 0.00075493 | 20.5971 | 10.0972 | 0 | 21.5428 | -1.9208 | 30.6942 | 52.237 | 50.3162
A_1 | Apartments | Softwood (Radiata pine), surfaced, kiln-dried (H1.2 boron treated), e.g. framing (WPMA) | TIMBER | 78.8303 | 130.3146 | 0 | 342.481 | -66.9131 | 209.1448 | 551.6259 | 484.7128 | 0.034451 | 0.01599 | 0 | 0.03321 | -0.0041328 | 0.050441 | 0.083651 | 0.079518 | 1.0378e-11 | 5.722e-07 | 0 | 6.7646e-07 | -4.9656e-13 | 5.7221e-07 | 1.2487e-06 | 1.2487e-06 | 0.034068 | 0.016701 | 0 | 0.035632 | -0.003177 | 0.050769 | 0.086401 | 0.083224
A_1 | Apartments | Softwood (Radiata pine), surfaced, kiln-dried (H1.2 boron treated), e.g. framing (WPMA) | TIMBER | 53.9994 | 89.2665 | 0 | 234.6022 | -45.836 | 143.2659 | 377.8681 | 332.0321 | 0.13715 | 0.063655 | 0 | 0.13221 | -0.016453 | 0.2008 | 0.33301 | 0.31656 | 4.6912e-11 | 2.5867e-06 | 0 | 3.058e-06 | -2.2447e-12 | 2.5867e-06 | 5.6447e-06 | 5.6447e-06 | 0.15401 | 0.075497 | 0 | 0.16108 | -0.014362 | 0.2295 | 0.39058 | 0.37622
A_1 | Apartments | Softwood (Radiata pine), surfaced, kiln-dried (H1.2 boron treated), e.g. framing (WPMA) | TIMBER | 43.1241 | 71.2885 | 0 | 187.3541 | -36.6048 | 114.4126 | 301.7666 | 265.1619 | 0.0502 | 0.0233 | 0 | 0.048392 | -0.0060221 | 0.073499 | 0.12189 | 0.11587 | 4.478e-11 | 2.4691e-06 | 0 | 2.919e-06 | -2.1427e-12 | 2.4691e-06 | 5.3881e-06 | 5.3881e-06 | 0.14701 | 0.072065 | 0 | 0.15375 | -0.013709 | 0.21907 | 0.37283 | 0.35912
A_1 | Apartments | Softwood (Radiata pine), surfaced, kiln-dried (H1.2 boron treated), e.g. framing (WPMA) | TIMBER | 28.8541 | 47.6989 | 0 | 125.3579 | -24.4921 | 76.553 | 201.9109 | 177.4188 | 0.093946 | 0.043604 | 0 | 0.090563 | -0.01127 | 0.13755 | 0.22811 | 0.21684 | 1.7827e-10 | 9.8293e-06 | 0 | 1.162e-05 | -8.53e-12 | 9.8295e-06 | 2.145e-05 | 2.145e-05 | 0.58522 | 0.28689 | 0 | 0.61209 | -0.054575 | 0.87211 | 1.4842 | 1.4296
A_1 | Apartments | Softwood (Radiata pine), surfaced, kiln-dried (H1.2 boron treated), e.g. framing (WPMA) | TIMBER | 20.7448 | 34.2933 | 0 | 90.1266 | -17.6087 | 55.0381 | 145.1647 | 127.556 | 0.15432 | 0.071625 | 0 | 0.14876 | -0.018512 | 0.22594 | 0.3747 | 0.35619 | 6.5251e-11 | 3.5978e-06 | 0 | 4.2533e-06 | -3.1222e-12 | 3.5979e-06 | 7.8512e-06 | 7.8512e-06 | 0.21421 | 0.10501 | 0 | 0.22404 | -0.019976 | 0.31922 | 0.54326 | 0.52328
A_1 | Apartments | Softwood (Radiata pine), surfaced, kiln-dried (H1.2 boron treated), e.g. framing (WPMA) | TIMBER | 19.8019 | 32.7345 | 0 | 86.0299 | -16.8083 | 52.5364 | 138.5663 | 121.758 | 0.79652 | 0.3697 | 0 | 0.76784 | -0.095553 | 1.1662 | 1.9341 | 1.8385 | 1.2211e-10 | 6.7331e-06 | 0 | 7.96e-06 | -5.8431e-12 | 6.7333e-06 | 1.4693e-05 | 1.4693e-05 | 0.40088 | 0.19652 | 0 | 0.41929 | -0.037384 | 0.5974 | 1.0167 | 0.97931
A_1 | Apartments | Softwood (Radiata pine), surfaced, kiln-dried (H1.2 boron treated), e.g. framing (WPMA) | TIMBER | 4.589 | 7.5861 | 0 | 19.9371 | -3.8953 | 12.1751 | 32.1122 | 28.2169 | 0.075026 | 0.034822 | 0 | 0.072324 | -0.0090003 | 0.10985 | 0.18217 | 0.17317 | 2.0059e-10 | 1.106e-05 | 0 | 1.3075e-05 | -9.5979e-12 | 1.106e-05 | 2.4135e-05 | 2.4135e-05 | 0.65849 | 0.32281 | 0 | 0.68872 | -0.061408 | 0.9813 | 1.67 | 1.6086
A_1 | Apartments | Softwood (Radiata pine), surfaced, kiln-dried (H3.2 CCA treated), e.g. framing (WPMA) | TIMBER | 971.7373 | 1353.0246 | 0 | 3513.0251 | -686.3657 | 2324.7619 | 5837.787 | 5151.4213 | 0.11386 | 0.05145 | 0 | 0.10606 | -0.013199 | 0.16531 | 0.27137 | 0.25817 | 6.4433e-10 | 7.8854e-06 | 0 | 9.3221e-06 | -6.843e-12 | 7.8861e-06 | 1.7208e-05 | 1.7208e-05 | 0.66636 | 0.24984 | 0 | 0.49104 | -0.043782 | 0.9162 | 1.4072 | 1.3635
A_1 | Apartments | Softwood (Radiata pine), surfaced, kiln-dried (H3.2 CCA treated), e.g. framing (WPMA) | TIMBER | 75.9984 | 105.8185 | 0 | 274.7495 | -53.6799 | 181.8169 | 456.5664 | 402.8866 | 1.4558 | 0.65785 | 0 | 1.3561 | -0.16876 | 2.1137 | 3.4698 | 3.3011 | 8.2386e-09 | 0.00010083 | 0 | 0.0001192 | -8.7497e-11 | 0.00010083 | 0.00022003 | 0.00022003 | 8.5203 | 3.1945 | 0 | 6.2786 | -0.55981 | 11.7148 | 17.9934 | 17.4336
A_1 | Apartments | Steel reinforcement, primary, bar (Pacific Steel) | STEEL | 24517.9904 | 1421.4891 | 0 | 678.8495 | -2215.4873 | 25939.4795 | 26618.329 | 24402.8416 | 11.6545 | 0.9536 | 0 | 0.89715 | 0.29201 | 12.6081 | 13.5052 | 13.7972 | 1.5625e-08 | 3.3105e-05 | 0 | 7.6914e-05 | 1.3705e-05 | 3.3121e-05 | 0.00011003 | 0.00012374 | 253.2085 | 15.2983 | 0 | 4.8527 | 1.7346 | 268.5068 | 273.3594 | 275.0941
A_1 | Apartments | Steel reinforcement, primary, bar (Pacific Steel) | STEEL | 22905.0457 | 1327.9748 | 0 | 634.1906 | -2069.7389 | 24233.0205 | 24867.2111 | 22797.4722 | 2.1392 | 0.17503 | 0 | 0.16467 | 0.053599 | 2.3142 | 2.4789 | 2.5325 | 9.3519e-09 | 1.9814e-05 | 0 | 4.6035e-05 | 8.2029e-06 | 1.9824e-05 | 6.5859e-05 | 7.4062e-05 | 151.5532 | 9.1565 | 0 | 2.9045 | 1.0382 | 160.7098 | 163.6142 | 164.6525
A_1 | Apartments | Steel reinforcement, primary, bar (Pacific Steel) | STEEL | 17457.3278 | 1012.1303 | 0 | 483.3552 | -1577.4738 | 18469.4581 | 18952.8134 | 17375.3395 | 7.4668 | 0.61095 | 0 | 0.57479 | 0.18708 | 8.0777 | 8.6525 | 8.8396 | 1.1125e-08 | 2.3572e-05 | 0 | 5.4764e-05 | 9.7583e-06 | 2.3583e-05 | 7.8347e-05 | 8.8105e-05 | 180.2898 | 10.8927 | 0 | 3.4552 | 1.2351 | 191.1825 | 194.6377 | 195.8728
A_1 | Apartments | Steel reinforcement, primary, bar (Pacific Steel) | STEEL | 14674.79 | 850.806 | 0 | 406.3128 | -1326.039 | 15525.5961 | 15931.9089 | 14605.8699 | 8.8826 | 0.7268 | 0 | 0.68378 | 0.22256 | 9.6094 | 10.2931 | 10.5157 | 2.3719e-09 | 5.0255e-06 | 0 | 1.1676e-05 | 2.0805e-06 | 5.0279e-06 | 1.6704e-05 | 1.8784e-05 | 38.4382 | 2.3224 | 0 | 0.73666 | 0.26332 | 40.7606 | 41.4972 | 41.7605
A_1 | Apartments | Steel reinforcement, primary, bar (Pacific Steel) | STEEL | 4204.2328 | 243.7504 | 0 | 116.406 | -379.9016 | 4447.9832 | 4564.3893 | 4184.4876 | 1.8938 | 0.15495 | 0 | 0.14578 | 0.04745 | 2.0487 | 2.1945 | 2.242 | 1.4597e-08 | 3.0927e-05 | 0 | 7.1854e-05 | 1.2804e-05 | 3.0942e-05 | 0.0001028 | 0.0001156 | 236.5509 | 14.2919 | 0 | 4.5334 | 1.6205 | 250.8427 | 255.3762 | 256.9967
A_1 | Apartments | Steel reinforcement, primary, bar (Pacific Steel) | STEEL | 3721.9432 | 215.7885 | 0 | 103.0525 | -336.3211 | 3937.7317 | 4040.7842 | 3704.463 | 12.4751 | 1.0208 | 0 | 0.96033 | 0.31257 | 13.4959 | 14.4562 | 14.7688 | 2.6793e-09 | 5.6767e-06 | 0 | 1.3189e-05 | 2.3501e-06 | 5.6794e-06 | 1.8868e-05 | 2.1218e-05 | 43.419 | 2.6233 | 0 | 0.83211 | 0.29744 | 46.0423 | 46.8744 | 47.1719
A_1 | Apartments | Steel, primary (galvanised finish, both sides, 0.02 mm each, coating class Z275), profile metal sheet, generic all profiles, 0.4mm BMT, exposure zone C | STEEL | 10590.8283 | 274.1171 | 22254.1206 | 262.1148 | -10317.3372 | 10864.9455 | 33381.1808 | 23063.8436 | 44.0849 | 0.59329 | 89.9304 | 0.28703 | -31.5514 | 44.6782 | 134.8957 | 103.3443 | 0.00040936 | 2.4654e-05 | 0.000911 | 2.1487e-05 | -0.00031895 | 0.00043401 | 0.0013665 | 0.0010475 | 167.2633 | 2.3098 | 343.3735 | 2.1136 | -29.789 | 169.5731 | 515.0602 | 485.2712
A_1 | Apartments | Steel, primary (galvanised finish, both sides, 0.02 mm each, coating class Z275), profile metal sheet, generic all profiles, 0.4mm BMT, exposure zone C | STEEL | 6927.6269 | 179.3043 | 14556.7693 | 171.4534 | -6748.7321 | 7106.9312 | 21835.1539 | 15086.4219 | 67.3962 | 0.90702 | 137.484 | 0.43881 | -48.2352 | 68.3032 | 206.226 | 157.9908 | 0.00062582 | 3.7691e-05 | 0.0013927 | 3.2849e-05 | -0.00048761 | 0.00066351 | 0.0020891 | 0.0016015 | 255.709 | 3.5312 | 524.943 | 3.2312 | -45.5409 | 259.2403 | 787.4145 | 741.8737
A_1 | Apartments | Steel, primary (galvanised finish, both sides, 0.02 mm each, coating class Z275), profile metal sheet, generic all profiles, 0.4mm BMT, exposure zone C | STEEL | 4854.3487 | 125.6427 | 10200.2654 | 120.1414 | -4728.9929 | 4979.9913 | 15300.3981 | 10571.4053 | 29.0656 | 0.39117 | 59.2921 | 0.18924 | -20.8022 | 29.4568 | 88.9382 | 68.136 | 0.0002699 | 1.6255e-05 | 0.00060063 | 1.4167e-05 | -0.00021029 | 0.00028615 | 0.00090095 | 0.00069066 | 110.2785 | 1.5229 | 226.3898 | 1.3935 | -19.6402 | 111.8014 | 339.5847 | 319.9445
A_1 | Apartments | Steel, primary (galvanised finish, both sides, 0.02 mm each, coating class Z275), profile metal sheet, generic all profiles, 0.4mm BMT, exposure zone C | STEEL | 4567.459 | 118.2173 | 9597.4346 | 113.0411 | -4449.5117 | 4685.6762 | 14396.1519 | 9946.6403 | 30.8913 | 0.41574 | 63.0163 | 0.20113 | -22.1088 | 31.307 | 94.5245 | 72.4157 | 0.00028685 | 1.7276e-05 | 0.00063836 | 1.5056e-05 | -0.0002235 | 0.00030412 | 0.00095754 | 0.00073404 | 117.2053 | 1.6186 | 240.6097 | 1.4811 | -20.8738 | 118.8238 | 360.9146 | 340.0408
A_1 | Apartments | Steel, primary (galvanised finish, both sides, 0.02 mm each, coating class Z275), profile metal sheet, generic all profiles, 0.4mm BMT, exposure zone C | STEEL | 269.2942 | 6.97 | 565.858 | 6.6648 | -262.3401 | 276.2642 | 848.787 | 586.447 | 1.7137 | 0.023063 | 3.4958 | 0.011158 | -1.2265 | 1.7368 | 5.2437 | 4.0173 | 1.5913e-05 | 9.5837e-07 | 3.5413e-05 | 8.3525e-07 | -1.2398e-05 | 1.6871e-05 | 5.3119e-05 | 4.0721e-05 | 6.5019 | 0.089789 | 13.3478 | 0.082161 | -1.158 | 6.5917 | 20.0217 | 18.8637
A_1 | Apartments | Steel, primary (galvanised finish, coating class Z275), cold rolled profile metal sheet, trough section 56mm deep at 305mm ctrs, 0.95 BMT | STEEL | 128613.5495 | 2431.1589 | 0 | 3731.8937 | -48964.8112 | 131044.7084 | 134776.6021 | 85811.7909 | 620.893 | 8.245 | 0 | 6.2476 | -228.9183 | 629.138 | 635.3856 | 406.4673 | 0.0073781 | 0.0002794 | 0 | 0.00046769 | -0.0023141 | 0.0076575 | 0.0081252 | 0.0058111 | 1866.7108 | 29.2304 | 0 | 46.0052 | -216.1313 | 1895.9411 | 1941.9463 | 1725.815
A_1 | Apartments | Stud wall system, steel, primary (galvanised finish, 2 sides, 0.02 mm each, coating class Z275), 92.1x33.1 0.55 BMT @ 450ctrs, wall height 4.4-8.8m, 1 nogging row | STEEL | 1.9776 | 0.041748 | 0 | 0.060558 | -0.61776 | 2.0193 | 2.0799 | 1.4621 | 3.5064e-05 | 2.5459e-06 | 0 | 5.9868e-06 | -1.1289e-06 | 3.761e-05 | 4.3596e-05 | 4.2467e-05 | 6.6413e-13 | 1.909e-09 | 0 | 4.9323e-09 | 1.871e-09 | 1.9096e-09 | 6.8419e-09 | 8.7129e-09 | 0.003305 | 0.00022779 | 0 | 0.00046073 | -0.00028831 | 0.0035328 | 0.0039936 | 0.0037053
A_1 | Apartments | Stud wall system, steel, primary (galvanised finish, 2 sides, 0.02 mm each, coating class Z275), 92.1x33.1 0.55 BMT @ 450ctrs, wall height 4.4-8.8m, 1 nogging row | STEEL | 1.0258 | 0.021656 | 0 | 0.031413 | -0.32044 | 1.0475 | 1.0789 | 0.75844 | 0.00033674 | 2.445e-05 | 0 | 5.7495e-05 | -1.0841e-05 | 0.00036119 | 0.00041869 | 0.00040784 | 1.812e-13 | 5.2083e-10 | 0 | 1.3457e-09 | 5.1046e-10 | 5.2101e-10 | 1.8667e-09 | 2.3772e-09 | 0.00090173 | 6.2149e-05 | 0 | 0.0001257 | -7.8661e-05 | 0.00096388 | 0.0010896 | 0.0010109
A_1 | Apartments | Stud wall system, steel, primary (galvanised finish, 2 sides, 0.02 mm each, coating class Z275), 92.1x33.1 0.55 BMT @ 450ctrs, wall height 4.4-8.8m, 1 nogging row | STEEL | 0.27988 | 0.0059084 | 0 | 0.0085705 | -0.087429 | 0.28579 | 0.29436 | 0.20693 | 9.1875e-05 | 6.6708e-06 | 0 | 1.5687e-05 | -2.9579e-06 | 9.8546e-05 | 0.00011423 | 0.00011127 | 6.1545e-14 | 1.769e-10 | 0 | 4.5708e-10 | 1.7338e-10 | 1.7697e-10 | 6.3404e-10 | 8.0743e-10 | 0.00030628 | 2.1109e-05 | 0 | 4.2696e-05 | -2.6718e-05 | 0.00032739 | 0.00037009 | 0.00034337
A_1 | Apartments | Stud wall system, steel, primary (galvanised finish, 2 sides, 0.02 mm each, coating class Z275), 92.1x33.1 0.55 BMT @ 450ctrs, wall height 4.4-8.8m, 1 nogging row | STEEL | 0.12689 | 0.0026787 | 0 | 0.0038855 | -0.039637 | 0.12956 | 0.13345 | 0.093813 | 3.1206e-05 | 2.2658e-06 | 0 | 5.3281e-06 | -1.0047e-06 | 3.3472e-05 | 3.88e-05 | 3.7795e-05 | 6.9153e-14 | 1.9877e-10 | 0 | 5.1358e-10 | 1.9482e-10 | 1.9884e-10 | 7.1243e-10 | 9.0724e-10 | 0.00034414 | 2.3719e-05 | 0 | 4.7974e-05 | -3.0021e-05 | 0.00036786 | 0.00041584 | 0.00038582
A_1 | Apartments | Stud wall system, steel, primary (galvanised finish, 2 sides, 0.02 mm each, coating class Z275), 92.1x33.1 0.55 BMT @ 450ctrs, wall height 4.4-8.8m, 1 nogging row | STEEL | 0.10681 | 0.0022549 | 0 | 0.0032709 | -0.033367 | 0.10907 | 0.11234 | 0.078973 | 0.00064918 | 4.7135e-05 | 0 | 0.00011084 | -2.09e-05 | 0.00069631 | 0.00080715 | 0.00078625 | 1.2803e-12 | 3.6802e-09 | 0 | 9.5086e-09 | 3.6069e-09 | 3.6814e-09 | 1.319e-08 | 1.6797e-08 | 0.0063716 | 0.00043914 | 0 | 0.00088821 | -0.00055581 | 0.0068107 | 0.0076989 | 0.0071431
A_1 | Apartments | Stud wall system, steel, primary (galvanised finish, 2 sides, 0.02 mm each, coating class Z275), 92.1x33.1 0.55 BMT @ 450ctrs, wall height 4.4-8.8m, 1 nogging row | STEEL | 0.095063 | 0.0020068 | 0 | 0.002911 | -0.029696 | 0.097069 | 0.09998 | 0.070285 | 4.1653e-05 | 3.0243e-06 | 0 | 7.1118e-06 | -1.341e-06 | 4.4677e-05 | 5.1789e-05 | 5.0448e-05 | 8.2148e-14 | 2.3613e-10 | 0 | 6.1009e-10 | 2.3142e-10 | 2.3621e-10 | 8.463e-10 | 1.0777e-09 | 0.00040881 | 2.8176e-05 | 0 | 5.6989e-05 | -3.5662e-05 | 0.00043699 | 0.00049398 | 0.00045831
A_1 | Apartments | Tiles (ceramic), imported (Asia) | OTHERS | 259.5177 | 101.0507 | 0 | 6.7194 | -0.67441 | 360.5683 | 367.2877 | 366.6133 | 0.27824 | 0.19284 | 0 | 0.012599 | -0.0014056 | 0.47108 | 0.48368 | 0.48228 | 1.5862e-05 | 1.4037e-05 | 0 | 1.4279e-06 | -7.4358e-08 | 2.9899e-05 | 3.1327e-05 | 3.1253e-05 | 0.81392 | 1.4796 | 0 | 0.04748 | -0.0045208 | 2.2935 | 2.341 | 2.3365
A_1 | Apartments | Vinyl (PVC) floor sheets (Karndean Design flooring - Van Gogh), imported (Australia) | PLASTICS | 3650.8842 | 451.644 | 4289.7772 | 187.249 | 0 | 4102.5282 | 8579.5543 | 8579.5543 | 2.7146 | 0.48156 | 9.2333 | 6.0371 | 0 | 3.1962 | 18.4667 | 18.4667 | 6.3985e-05 | 2.6153e-05 | 0.00010712 | 1.6984e-05 | 0 | 9.0137e-05 | 0.00021424 | 0.00021424 | 11.1973 | 3.2462 | 14.8524 | 0.40884 | 0 | 14.4435 | 29.7048 | 29.7048
A_1 | Apartments | Window/door frame (aluminium), anodised finish, non-thermally broken (primary manufacture using mainly renewables-generated electricity) | ALUMINIUM | 31446.992 | 15.6861 | 0 | 718.4213 | -20259.3776 | 31462.6781 | 32181.0994 | 11921.7217 | 46.3115 | 0.01464 | 0 | 1.1903 | -28.5869 | 46.3261 | 47.5164 | 18.9295 | 0.0021737 | 2.9729e-06 | 0 | 4.295e-05 | -0.0012827 | 0.0021766 | 0.0022196 | 0.0009369 | 277.1219 | 0.065658 | 0 | 5.2632 | -192.6505 | 277.1876 | 282.4508 | 89.8002
A_2 | Apartments | 100x100x5.0, Square Hollow Section (SHS), steel (primary), factory painted | STEEL | 2712.0562 | 157.0351 | 0 | 121.2283 | -1013.7784 | 2869.0913 | 2990.3196 | 1976.5412 | 0.66198 | 0.27758 | 0 | 0.16004 | -0.028909 | 0.93956 | 1.0996 | 1.0707 | 1.1929e-05 | 2.109e-05 | 0 | 1.2855e-05 | -4.5316e-09 | 3.3019e-05 | 4.5875e-05 | 4.587e-05 | 7.8473 | 2.7426 | 0 | 1.3141 | -1.0339 | 10.5899 | 11.904 | 10.8702
A_2 | Apartments | 125x125x5.0, Square Hollow Section (SHS), steel (primary), factory painted | STEEL | 2097.9795 | 121.5224 | 0 | 93.8201 | -784.5763 | 2219.5019 | 2313.322 | 1528.7457 | 0.51124 | 0.21481 | 0 | 0.12386 | -0.022373 | 0.72605 | 0.8499 | 0.82753 | 9.1146e-06 | 1.6321e-05 | 0 | 9.949e-06 | -3.507e-09 | 2.5435e-05 | 3.5384e-05 | 3.5381e-05 | 6.0585 | 2.1224 | 0 | 1.017 | -0.80013 | 8.1809 | 9.1979 | 8.3978
A_2 | Apartments | 125x125x6.0, Square Hollow Section (SHS), steel (primary), factory painted | STEEL | 2322.2702 | 135.0622 | 0 | 104.3617 | -872.7309 | 2457.3324 | 2561.6941 | 1688.9632 | 0.55517 | 0.23881 | 0 | 0.13777 | -0.024887 | 0.79398 | 0.93175 | 0.90686 | 8.6742e-06 | 1.814e-05 | 0 | 1.1067e-05 | -3.9011e-09 | 2.6814e-05 | 3.7881e-05 | 3.7877e-05 | 6.5568 | 2.3591 | 0 | 1.1313 | -0.89003 | 8.9159 | 10.0472 | 9.1571
A_2 | Apartments | 125x125x9.0, Square Hollow Section (SHS), steel (primary), factory painted | STEEL | 3605.4501 | 211.1567 | 0 | 163.3946 | -1366.3969 | 3816.6069 | 3980.0015 | 2613.6046 | 0.83326 | 0.37353 | 0 | 0.21571 | -0.038965 | 1.2068 | 1.4225 | 1.3835 | 9.6848e-06 | 2.8362e-05 | 0 | 1.7327e-05 | -6.1078e-09 | 3.8047e-05 | 5.5374e-05 | 5.5368e-05 | 9.7805 | 3.6886 | 0 | 1.7712 | -1.3935 | 13.4691 | 15.2403 | 13.8468
A_2 | Apartments | 125x125x9.0, Square Hollow Section (SHS), steel (primary), factory painted | STEEL | 1302.6142 | 76.2889 | 0 | 59.0329 | -493.666 | 1378.9031 | 1437.936 | 944.27 | 0.30105 | 0.13495 | 0 | 0.077933 | -0.014078 | 0.436 | 0.51394 | 0.49986 | 3.499e-06 | 1.0247e-05 | 0 | 6.2601e-06 | -2.2067e-09 | 1.3746e-05 | 2.0006e-05 | 2.0004e-05 | 3.5336 | 1.3327 | 0 | 0.63992 | -0.50345 | 4.8662 | 5.5062 | 5.0027
A_2 | Apartments | 150x150x5.0, Square Hollow Section (SHS), steel (primary), factory painted | STEEL | 4030.3828 | 233.4811 | 0 | 180.2612 | -1507.4443 | 4263.8639 | 4444.1251 | 2936.6807 | 0.98159 | 0.41272 | 0 | 0.23797 | -0.042987 | 1.3943 | 1.6323 | 1.5893 | 1.744e-05 | 3.1357e-05 | 0 | 1.9116e-05 | -6.7383e-09 | 4.8797e-05 | 6.7913e-05 | 6.7906e-05 | 11.6315 | 4.0778 | 0 | 1.954 | -1.5373 | 15.7093 | 17.6633 | 16.126
A_2 | Apartments | 150x150x6.0, Square Hollow Section (SHS), steel (primary), factory painted | STEEL | 3001.6759 | 174.6173 | 0 | 134.9323 | -1128.3794 | 3176.2932 | 3311.2255 | 2182.8461 | 0.71678 | 0.30875 | 0 | 0.17813 | -0.032177 | 1.0255 | 1.2037 | 1.1715 | 1.1106e-05 | 2.3453e-05 | 0 | 1.4309e-05 | -5.0438e-09 | 3.4558e-05 | 4.8867e-05 | 4.8862e-05 | 8.4639 | 3.05 | 0 | 1.4627 | -1.1507 | 11.5138 | 12.9765 | 11.8258
A_2 | Apartments | 150x150x9.0, Square Hollow Section (SHS), steel (primary), factory painted | STEEL | 1279.0717 | 74.9238 | 0 | 57.9787 | -484.8505 | 1353.9955 | 1411.9742 | 927.1237 | 0.29534 | 0.13254 | 0 | 0.076541 | -0.013826 | 0.42788 | 0.50442 | 0.4906 | 3.4005e-06 | 1.0064e-05 | 0 | 6.1483e-06 | -2.1673e-09 | 1.3464e-05 | 1.9612e-05 | 1.961e-05 | 3.466 | 1.3088 | 0 | 0.62849 | -0.49446 | 4.7748 | 5.4033 | 4.9088
A_2 | Apartments | 150x75, Parallel Flange Channels (PFC), steel (primary), factory painted | STEEL | 2519.6365 | 146.0734 | 0 | 112.795 | -943.2546 | 2665.7098 | 2778.5048 | 1835.2502 | 0.6115 | 0.25822 | 0 | 0.14891 | -0.026898 | 0.86972 | 1.0186 | 0.99173 | 1.0618e-05 | 1.9618e-05 | 0 | 1.1961e-05 | -4.2163e-09 | 3.0236e-05 | 4.2198e-05 | 4.2193e-05 | 7.2415 | 2.5512 | 0 | 1.2227 | -0.96195 | 9.7927 | 11.0154 | 10.0535
A_2 | Apartments | 180x75, Parallel Flange Channels (PFC), steel (primary), factory painted | STEEL | 10254.5845 | 595.0915 | 0 | 459.6132 | -3843.5423 | 10849.676 | 11309.2892 | 7465.7469 | 2.4771 | 1.052 | 0 | 0.60677 | -0.1096 | 3.5292 | 4.1359 | 4.0263 | 4.1686e-05 | 7.9924e-05 | 0 | 4.8739e-05 | -1.7181e-08 | 0.00012161 | 0.00017035 | 0.00017033 | 29.3106 | 10.3937 | 0 | 4.9822 | -3.9197 | 39.7043 | 44.6865 | 40.7668
A_2 | Apartments | 200UB-29.8, steel (primary), factory painted | STEEL | 4437.2815 | 257.8846 | 0 | 199.236 | -1666.1227 | 4695.1661 | 4894.4021 | 3228.2794 | 1.0644 | 0.45595 | 0 | 0.26302 | -0.047512 | 1.5204 | 1.7834 | 1.7359 | 1.7054e-05 | 3.4636e-05 | 0 | 2.1128e-05 | -7.4475e-09 | 5.1689e-05 | 7.2817e-05 | 7.281e-05 | 12.5791 | 4.5043 | 0 | 2.1597 | -1.6991 | 17.0834 | 19.2431 | 17.5439
A_2 | Apartments | 200UC-46.2, steel (primary), factory painted | STEEL | 2449.706 | 143.1147 | 0 | 110.6867 | -925.6237 | 2592.8207 | 2703.5073 | 1777.8836 | 0.57309 | 0.25313 | 0 | 0.14612 | -0.026396 | 0.82622 | 0.97234 | 0.94595 | 7.4959e-06 | 1.9222e-05 | 0 | 1.1738e-05 | -4.1375e-09 | 2.6718e-05 | 3.8456e-05 | 3.8452e-05 | 6.742 | 2.4999 | 0 | 1.1999 | -0.94397 | 9.2419 | 10.4417 | 9.4978
A_2 | Apartments | 200x100x5.0, Rectangular Hollow Section (RHS), steel (primary), factory painted | STEEL | 1579.1558 | 91.4809 | 0 | 70.6286 | -590.6361 | 1670.6367 | 1741.2654 | 1150.6293 | 0.3846 | 0.16171 | 0 | 0.093241 | -0.016843 | 0.54631 | 0.63955 | 0.62271 | 6.8331e-06 | 1.2286e-05 | 0 | 7.4897e-06 | -2.6401e-09 | 1.9119e-05 | 2.6609e-05 | 2.6606e-05 | 4.5574 | 1.5977 | 0 | 0.76562 | -0.60234 | 6.1551 | 6.9207 | 6.3184
A_2 | Apartments | 200x100x9.0, Rectangular Hollow Section (RHS), steel (primary), factory painted | STEEL | 14046.5333 | 822.7992 | 0 | 636.7119 | -5324.5403 | 14869.3325 | 15506.0444 | 10181.5042 | 3.2434 | 1.4555 | 0 | 0.84056 | -0.15184 | 4.6989 | 5.5395 | 5.3876 | 3.7343e-05 | 0.00011052 | 0 | 6.7519e-05 | -2.3801e-08 | 0.00014786 | 0.00021538 | 0.00021535 | 38.0629 | 14.3732 | 0 | 6.902 | -5.4301 | 52.4361 | 59.3381 | 53.9081
A_2 | Apartments | 200x200x6.0, Square Hollow Section (SHS), steel (primary), factory painted | STEEL | 1453.6501 | 84.5774 | 0 | 65.3578 | -546.5588 | 1538.2275 | 1603.5854 | 1057.0266 | 0.34685 | 0.14955 | 0 | 0.086283 | -0.015586 | 0.4964 | 0.58269 | 0.5671 | 5.3426e-06 | 1.1359e-05 | 0 | 6.9308e-06 | -2.4431e-09 | 1.6702e-05 | 2.3633e-05 | 2.363e-05 | 4.0951 | 1.4773 | 0 | 0.70848 | -0.55739 | 5.5724 | 6.2809 | 5.7235
A_2 | Apartments | 200x75, Parallel Flange Channels (PFC), steel (primary), factory painted | STEEL | 50027.2287 | 2904.2563 | 0 | 2243.25 | -18759.3074 | 52931.485 | 55174.735 | 36415.4276 | 12.0634 | 5.1345 | 0 | 2.9615 | -0.53495 | 17.1979 | 20.1594 | 19.6244 | 0.00020056 | 0.00039006 | 0 | 0.00023788 | -8.3854e-08 | 0.00059061 | 0.0008285 | 0.00082841 | 142.6955 | 50.7254 | 0 | 24.317 | -19.1311 | 193.4208 | 217.7378 | 198.6067
A_2 | Apartments | 230x75, Parallel Flange Channels (PFC), steel (primary), unpainted at factory | STEEL | 32551.9875 | 1935.3306 | 0 | 1502.1763 | -12562.0362 | 34487.3181 | 35989.4945 | 23427.4582 | 6.9578 | 3.4271 | 0 | 1.9831 | -0.35823 | 10.3849 | 12.368 | 12.0098 | 1.2864e-05 | 0.00025999 | 0 | 0.0001593 | -5.6152e-08 | 0.00027285 | 0.00043215 | 0.00043209 | 80.4291 | 33.8166 | 0 | 16.2837 | -12.811 | 114.2458 | 130.5294 | 117.7184
A_2 | Apartments | 250UB-31.4, steel (primary), factory painted | STEEL | 14339.4957 | 831.3772 | 0 | 641.9827 | -5368.6176 | 15170.873 | 15812.8557 | 10444.2381 | 3.4789 | 1.4697 | 0 | 0.84752 | -0.15309 | 4.9486 | 5.7961 | 5.643 | 6.0276e-05 | 0.00011166 | 0 | 6.8078e-05 | -2.3998e-08 | 0.00017193 | 0.00024001 | 0.00023999 | 41.1959 | 14.5204 | 0 | 6.9591 | -5.475 | 55.7163 | 62.6754 | 57.2004
A_2 | Apartments | 250UC-72.9, steel (primary), factory painted | STEEL | 3832.9002 | 224.7281 | 0 | 173.9362 | -1454.5516 | 4057.6284 | 4231.5646 | 2777.013 | 0.88092 | 0.39757 | 0 | 0.22962 | -0.041479 | 1.2785 | 1.5081 | 1.4666 | 9.6489e-06 | 3.0185e-05 | 0 | 1.8445e-05 | -6.5018e-09 | 3.9834e-05 | 5.8279e-05 | 5.8272e-05 | 10.3292 | 3.9258 | 0 | 1.8855 | -1.4834 | 14.2549 | 16.1404 | 14.657
A_2 | Apartments | 250UC-89.5, steel (primary), factory painted | STEEL | 31293.243 | 1839.146 | 0 | 1424.1686 | -11909.6919 | 33132.389 | 34556.5575 | 22646.8657 | 7.1065 | 3.2542 | 0 | 1.8801 | -0.33962 | 10.3607 | 12.2408 | 11.9012 | 6.747e-05 | 0.00024704 | 0 | 0.00015102 | -5.3236e-08 | 0.00031451 | 0.00046553 | 0.00046548 | 83.1372 | 32.1294 | 0 | 15.4381 | -12.1457 | 115.2666 | 130.7047 | 118.559
A_2 | Apartments | 250x250x6.0, Square Hollow Section (SHS), steel (primary), factory painted | STEEL | 5556.057 | 323.2975 | 0 | 249.8356 | -2089.265 | 5879.3545 | 6129.1901 | 4039.9252 | 1.3251 | 0.57166 | 0 | 0.32982 | -0.059578 | 1.8968 | 2.2266 | 2.167 | 2.0341e-05 | 4.3422e-05 | 0 | 2.6493e-05 | -9.339e-09 | 6.3762e-05 | 9.0256e-05 | 9.0247e-05 | 15.6437 | 5.6469 | 0 | 2.7082 | -2.1307 | 21.2907 | 23.9989 | 21.8682
A_2 | Apartments | 250x250x9.0, Square Hollow Section (SHS), steel (primary), factory painted | STEEL | 47146.1205 | 2762.4761 | 0 | 2137.8341 | -17877.761 | 49908.5966 | 52046.4307 | 34168.6697 | 10.8702 | 4.887 | 0 | 2.8223 | -0.50981 | 15.7572 | 18.5794 | 18.0696 | 0.00012324 | 0.00037105 | 0 | 0.0002267 | -7.9913e-08 | 0.00049429 | 0.00072099 | 0.00072091 | 127.5336 | 48.2571 | 0 | 23.1742 | -18.2321 | 175.7907 | 198.965 | 180.7329
A_2 | Apartments | 250x250x9.0, Square Hollow Section (SHS), steel (primary), factory painted | STEEL | 11065.8547 | 648.3918 | 0 | 501.7796 | -4196.1609 | 11714.2465 | 12216.0261 | 8019.8653 | 2.5514 | 1.147 | 0 | 0.66243 | -0.11966 | 3.6984 | 4.3609 | 4.2412 | 2.8926e-05 | 8.709e-05 | 0 | 5.321e-05 | -1.8757e-08 | 0.00011602 | 0.00016923 | 0.00016921 | 29.9339 | 11.3266 | 0 | 5.4393 | -4.2793 | 41.2605 | 46.6999 | 42.4205
A_2 | Apartments | 310UB-40.4, steel (primary), factory painted | STEEL | 4603.428 | 267.4539 | 0 | 206.6151 | -1727.8309 | 4870.8818 | 5077.497 | 3349.666 | 1.106 | 0.47286 | 0 | 0.27277 | -0.049272 | 1.5788 | 1.8516 | 1.8023 | 1.7916e-05 | 3.5921e-05 | 0 | 2.191e-05 | -7.7234e-09 | 5.3837e-05 | 7.5747e-05 | 7.5739e-05 | 13.0737 | 4.6714 | 0 | 2.2397 | -1.7621 | 17.7451 | 19.9848 | 18.2228
A_2 | Apartments | 310UB-46.2, steel (primary), factory painted | STEEL | 50356.8577 | 2933.5355 | 0 | 2267.4956 | -18962.0631 | 53290.3932 | 55557.8889 | 36595.8258 | 11.9445 | 5.1875 | 0 | 2.9935 | -0.54073 | 17.132 | 20.1254 | 19.5847 | 0.0001757 | 0.000394 | 0 | 0.00024045 | -8.476e-08 | 0.0005697 | 0.00081015 | 0.00081007 | 140.8713 | 51.24 | 0 | 24.5798 | -19.3379 | 192.1112 | 216.691 | 197.3531
A_2 | Apartments | 310UC-118.0, steel (primary), factory painted | STEEL | 2059.0715 | 121.1333 | 0 | 93.8201 | -784.5763 | 2180.2047 | 2274.0249 | 1489.4486 | 0.46527 | 0.21435 | 0 | 0.12386 | -0.022373 | 0.67962 | 0.80348 | 0.78111 | 4.1326e-06 | 1.6271e-05 | 0 | 9.949e-06 | -3.507e-09 | 2.0404e-05 | 3.0353e-05 | 3.0349e-05 | 5.438 | 2.1162 | 0 | 1.017 | -0.80013 | 7.5542 | 8.5712 | 7.7711
A_2 | Apartments | 310UC-96.8, steel (primary), factory painted | STEEL | 19831.2646 | 1164.1991 | 0 | 901.3058 | -7537.2217 | 20995.4637 | 21896.7695 | 14359.5477 | 4.5292 | 2.0598 | 0 | 1.1899 | -0.21494 | 6.589 | 7.7788 | 7.5639 | 4.6141e-05 | 0.00015638 | 0 | 9.5578e-05 | -3.3691e-08 | 0.00020252 | 0.00029809 | 0.00029806 | 53.0433 | 20.3378 | 0 | 9.7702 | -7.6866 | 73.3812 | 83.1514 | 75.4648
A_2 | Apartments | 400WC-144, steel (primary), factory painted | STEEL | 1882.4081 | 61.2249 | 0 | 90.6577 | -758.1428 | 1943.6331 | 2034.2907 | 1276.1479 | 0.55243 | 0.091842 | 0 | 0.11968 | -0.021634 | 0.64427 | 0.76395 | 0.74232 | 3.3147e-06 | 6.883e-06 | 0 | 9.6137e-06 | -5.0459e-09 | 1.0198e-05 | 1.9811e-05 | 1.9806e-05 | 6.0837 | 0.89918 | 0 | 0.98273 | -0.77336 | 6.9828 | 7.9656 | 7.1922
A_2 | Apartments | 410UB-53.7, steel (primary), factory painted | STEEL | 17394.7951 | 1012.1792 | 0 | 782.1858 | -6541.0743 | 18406.9744 | 19189.1602 | 12648.0859 | 4.1485 | 1.7897 | 0 | 1.0326 | -0.18653 | 5.9383 | 6.9709 | 6.7844 | 6.3668e-05 | 0.00013594 | 0 | 8.2946e-05 | -2.9238e-08 | 0.00019961 | 0.00028256 | 0.00028253 | 48.9756 | 17.6793 | 0 | 8.4789 | -6.6707 | 66.6549 | 75.1339 | 68.4632
A_2 | Apartments | 460UB-67.1, steel (primary), factory painted | STEEL | 31486.6765 | 1836.5616 | 0 | 1419.9519 | -11874.43 | 33323.2381 | 34743.19 | 22868.76 | 7.4234 | 3.248 | 0 | 1.8746 | -0.33862 | 10.6713 | 12.5459 | 12.2073 | 0.0001039 | 0.00024667 | 0 | 0.00015058 | -5.3079e-08 | 0.00035057 | 0.00050115 | 0.0005011 | 87.4539 | 32.0799 | 0 | 15.3924 | -12.1098 | 119.5338 | 134.9261 | 122.8163
A_2 | Apartments | 460UB-67.1, steel (primary), factory painted | STEEL | 17578.3079 | 1025.3113 | 0 | 792.7274 | -6629.2289 | 18603.6192 | 19396.3466 | 12767.1177 | 4.1443 | 1.8133 | 0 | 1.0465 | -0.18904 | 5.9576 | 7.0041 | 6.8151 | 5.8006e-05 | 0.00013771 | 0 | 8.4064e-05 | -2.9633e-08 | 0.00019572 | 0.00027978 | 0.00027975 | 48.8235 | 17.9095 | 0 | 8.5932 | -6.7606 | 66.733 | 75.3262 | 68.5656
A_2 | Apartments | 530UB-82.0, steel (primary), factory painted | STEEL | 12511.1046 | 730.6258 | 0 | 565.0291 | -4725.0887 | 13241.7305 | 13806.7596 | 9081.6709 | 2.9325 | 1.2922 | 0 | 0.74593 | -0.13474 | 4.2247 | 4.9707 | 4.8359 | 3.9025e-05 | 9.8133e-05 | 0 | 5.9918e-05 | -2.1121e-08 | 0.00013716 | 0.00019708 | 0.00019705 | 34.5108 | 12.7624 | 0 | 6.1249 | -4.8187 | 47.2732 | 53.3982 | 48.5794
A_2 | Apartments | 530UB-92.4, steel (primary), factory painted | STEEL | 24220.0893 | 1417.0803 | 0 | 1096.3252 | -9168.0826 | 25637.1696 | 26733.4948 | 17565.4122 | 5.6248 | 2.5066 | 0 | 1.4473 | -0.26144 | 8.1314 | 9.5787 | 9.3173 | 6.8654e-05 | 0.00019034 | 0 | 0.00011626 | -4.0981e-08 | 0.00025899 | 0.00037525 | 0.00037521 | 66.0811 | 24.754 | 0 | 11.8842 | -9.3498 | 90.8352 | 102.7194 | 93.3696
A_2 | Apartments | 610UB-125.0, steel (primary), factory painted | STEEL | 25816.6062 | 1514.3833 | 0 | 1172.2246 | -9802.796 | 27330.9895 | 28503.2141 | 18700.4181 | 5.9194 | 2.6792 | 0 | 1.5475 | -0.27954 | 8.5986 | 10.1461 | 9.8666 | 6.3131e-05 | 0.00020341 | 0 | 0.00012431 | -4.3818e-08 | 0.00026654 | 0.00039085 | 0.0003908 | 69.376 | 26.455 | 0 | 12.707 | -9.9971 | 95.8309 | 108.5379 | 98.5408
A_2 | Apartments | Autoclaved aerated concrete (AAC), precast block, density 650kg/m3, exc. steel reinforcing | CONCRETE | 21771.9255 | 5976.607 | 0 | 691.5788 | -979.7366 | 27748.5325 | 28440.1113 | 27460.3747 | 16.8199 | 7.4708 | 0 | 1.2551 | -0.75689 | 24.2906 | 25.5457 | 24.7888 | 0.00075561 | 0.00094345 | 0 | 0.00016094 | -3.4003e-05 | 0.0016991 | 0.00186 | 0.001826 | 48.2398 | 33.5971 | 0 | 4.7386 | -2.1708 | 81.8368 | 86.5754 | 84.4046
A_2 | Apartments | Autoclaved aerated concrete (AAC), precast block, density 650kg/m3, exc. steel reinforcing | CONCRETE | 8653.476 | 2375.464 | 0 | 274.8751 | -389.4064 | 11028.94 | 11303.8151 | 10914.4087 | 4.4049 | 1.9565 | 0 | 0.32869 | -0.19822 | 6.3614 | 6.6901 | 6.4919 | 0.00019789 | 0.00024708 | 0 | 4.2149e-05 | -8.9049e-06 | 0.00044496 | 0.00048711 | 0.00047821 | 12.6334 | 8.7987 | 0 | 1.241 | -0.5685 | 21.4321 | 22.673 | 22.1045
A_2 | Apartments | Autoclaved aerated concrete (AAC), precast block, density 650kg/m3, exc. steel reinforcing | CONCRETE | 5701.8 | 1565.2 | 0 | 181.116 | -256.581 | 7267 | 7448.116 | 7191.535 | 6.6852 | 2.9693 | 0 | 0.49885 | -0.30084 | 9.6546 | 10.1534 | 9.8526 | 0.00030033 | 0.00037498 | 0 | 6.3968e-05 | -1.3515e-05 | 0.00067531 | 0.00073928 | 0.00072576 | 19.1734 | 13.3535 | 0 | 1.8834 | -0.8628 | 32.5269 | 34.4103 | 33.5475
A_2 | Apartments | Autoclaved aerated concrete (AAC), precast block, density 650kg/m3, exc. steel reinforcing | CONCRETE | 4155.3525 | 1140.685 | 0 | 131.9935 | -186.9909 | 5296.0375 | 5428.0311 | 5241.0402 | 2.8988 | 1.2875 | 0 | 0.21631 | -0.13045 | 4.1863 | 4.4026 | 4.2722 | 0.00013023 | 0.0001626 | 0 | 2.7737e-05 | -5.8601e-06 | 0.00029282 | 0.00032056 | 0.0003147 | 8.3138 | 5.7902 | 0 | 0.81667 | -0.37412 | 14.104 | 14.9207 | 14.5466
A_2 | Apartments | Autoclaved aerated concrete (AAC), precast block, density 650kg/m3, exc. steel reinforcing | CONCRETE | 3752.2485 | 1030.029 | 0 | 119.1891 | -168.8512 | 4782.2775 | 4901.4666 | 4732.6154 | 3.2102 | 1.4259 | 0 | 0.23954 | -0.14446 | 4.6361 | 4.8756 | 4.7312 | 0.00014422 | 0.00018007 | 0 | 3.0717e-05 | -6.4897e-06 | 0.00032428 | 0.000355 | 0.00034851 | 9.207 | 6.4123 | 0 | 0.9044 | -0.41431 | 15.6192 | 16.5236 | 16.1093
A_2 | Apartments | Carpet - woven broadloom (pile material 500 - 600 g/m2 polyamide 6.6, woven textile backing), imported (Europe) | PLASTICS | 24468.004 | 3514.8065 | 38170.3977 | 10187.5871 | 0 | 27982.8105 | 76340.7953 | 76340.7953 | 8.1189 | 2.0425 | 16.0227 | 5.8613 | 0 | 10.1615 | 32.0455 | 32.0455 | 9.1199e-05 | 7.4794e-05 | 0.00016612 | 1.2479e-07 | 0 | 0.00016599 | 0.00033224 | 0.00033224 | 49.8258 | 11.1219 | 62.2463 | 1.2986 | 0 | 60.9477 | 124.4925 | 124.4925
A_2 | Apartments | Carpet - woven broadloom (pile material 500 - 600 g/m2 polyamide 6.6, woven textile backing), imported (Europe) | PLASTICS | 1888.667 | 271.3053 | 2946.3446 | 786.3723 | 0 | 2159.9723 | 5892.6891 | 5892.6891 | 0.62669 | 0.15766 | 1.2368 | 0.45243 | 0 | 0.78436 | 2.4736 | 2.4736 | 7.0396e-06 | 5.7733e-06 | 1.2823e-05 | 9.6322e-09 | 0 | 1.2813e-05 | 2.5645e-05 | 2.5645e-05 | 3.846 | 0.85849 | 4.8047 | 0.10024 | 0 | 4.7045 | 9.6095 | 9.6095
A_2 | Apartments | Colorsteel® Maxx® 0.55 mm BMT (primary), AZ200 (200 g/m2 ZnAl alloy coating weight (total for both sides) + organic coating, all profiles (roof), exposure zone C | STEEL | 11344.8442 | 124.241 | 11903.9515 | 163.6979 | -6573.6362 | 11469.0852 | 23536.7346 | 16963.0985 | 5.4864 | 0.059042 | 5.8457 | 0.30019 | 1.0657 | 5.5455 | 11.6913 | 12.757 | 2.4488e-06 | 2.4488e-08 | 3.1543e-05 | 1.969e-05 | 4.131e-05 | 2.4732e-06 | 5.3707e-05 | 9.5016e-05 | 101.6696 | 1.0373 | 106.5001 | 2.7314 | 6.406 | 102.7069 | 211.9384 | 218.3444
A_2 | Apartments | Concrete, 30 MPa, in-situ, no reinforcement, (OPC) (Allied Concrete, Avondale batching plant) (Auckland) | CONCRETE | 46273.4076 | 2866.4457 | 0 | 4920.0929 | -178.7739 | 49139.8533 | 54059.9461 | 53881.1722 | 26.5954 | 1.5945 | 0 | 3.6444 | -0.17293 | 28.1899 | 31.8343 | 31.6614 | 0.00077414 | 0.00012405 | 0 | 0.0005143 | -9.1481e-06 | 0.00089819 | 0.0014125 | 0.0014033 | 69.9221 | 5.1357 | 0 | 15.7401 | -0.55618 | 75.0578 | 90.7979 | 90.2417
A_2 | Apartments | Concrete, 30 MPa, in-situ, no reinforcement, (OPC) (Allied Concrete, Avondale batching plant) (Auckland) | CONCRETE | 32947.6451 | 2040.97 | 0 | 3503.2102 | -127.2908 | 34988.6151 | 38491.8253 | 38364.5345 | 4.8816 | 0.29268 | 0 | 0.66893 | -0.031742 | 5.1743 | 5.8432 | 5.8115 | 0.00014209 | 2.277e-05 | 0 | 9.44e-05 | -1.6791e-06 | 0.00016486 | 0.00025926 | 0.00025758 | 12.8342 | 0.94266 | 0 | 2.8891 | -0.10209 | 13.7769 | 16.666 | 16.5639
A_2 | Apartments | Concrete, 30 MPa, in-situ, no reinforcement, (OPC) (Allied Concrete, Avondale batching plant) (Auckland) | CONCRETE | 27696.0929 | 1715.6581 | 0 | 2944.8307 | -107.0018 | 29411.751 | 32356.5817 | 32249.5799 | 34.2981 | 2.0563 | 0 | 4.6999 | -0.22302 | 36.3544 | 41.0543 | 40.8313 | 0.00099835 | 0.00015998 | 0 | 0.00066326 | -1.1798e-05 | 0.0011583 | 0.0018216 | 0.0018098 | 90.1733 | 6.6232 | 0 | 20.2988 | -0.71726 | 96.7965 | 117.0953 | 116.378
A_2 | Apartments | Concrete, 30 MPa, in-situ, no reinforcement, (OPC) (Allied Concrete, Avondale batching plant) (Auckland) | CONCRETE | 21476.0734 | 1330.3537 | 0 | 2283.4773 | -82.9712 | 22806.427 | 25089.9043 | 25006.9331 | 40.8014 | 2.4463 | 0 | 5.5911 | -0.26531 | 43.2477 | 48.8388 | 48.5735 | 0.0011876 | 0.00019032 | 0 | 0.00078902 | -1.4035e-05 | 0.001378 | 0.002167 | 0.0021529 | 107.2714 | 7.879 | 0 | 24.1478 | -0.85327 | 115.1504 | 139.2982 | 138.4449
A_2 | Apartments | Concrete, 30 MPa, in-situ, no reinforcement, (OPC) (Allied Concrete, Avondale batching plant) (Auckland) | CONCRETE | 7024.5151 | 435.1396 | 0 | 746.8926 | -27.1387 | 7459.6546 | 8206.5472 | 8179.4085 | 8.699 | 0.52155 | 0 | 1.192 | -0.056564 | 9.2205 | 10.4125 | 10.356 | 0.00025321 | 4.0576e-05 | 0 | 0.00016822 | -2.9922e-06 | 0.00029379 | 0.00046201 | 0.00045901 | 22.8705 | 1.6798 | 0 | 5.1484 | -0.18192 | 24.5503 | 29.6987 | 29.5168
A_2 | Apartments | Concrete, 30 MPa, in-situ, no reinforcement, (OPC) (Allied Concrete, Avondale batching plant) (Auckland) | CONCRETE | 3941.9442 | 244.1871 | 0 | 419.1334 | -15.2294 | 4186.1313 | 4605.2647 | 4590.0353 | 57.3037 | 3.4356 | 0 | 7.8524 | -0.37261 | 60.7393 | 68.5918 | 68.2192 | 0.001668 | 0.00026729 | 0 | 0.0011081 | -1.9711e-05 | 0.0019353 | 0.0030434 | 0.0030237 | 150.6576 | 11.0657 | 0 | 33.9144 | -1.1984 | 161.7233 | 195.6377 | 194.4393
A_2 | Apartments | Door, interior, MDF, unpainted, imported (Australia) | OTHERS | 5799.3309 | 926.4322 | 0 | 588.7761 | -23.5482 | 6725.7631 | 7314.5392 | 7290.991 | 4.3218 | 1.3715 | 0 | 0.59084 | -0.040078 | 5.6932 | 6.2841 | 6.244 | 2.2754e-08 | 7.3695e-05 | 0 | 2.9678e-06 | -1.9577e-12 | 7.3718e-05 | 7.6686e-05 | 7.6686e-05 | 20.981 | 9.7913 | 0 | 1.3121 | -0.17361 | 30.7723 | 32.0844 | 31.9108
A_2 | Apartments | Elevator (12 floors) - OTIS Gen2 Stream® - rated load up to 2500 kg, speed up to 2.5 m/s, imported (Europe) | OTHERS | 37227.32 | 5228.08 | 85734.9898 | 412.0949 | 0 | 42455.4 | 128602.4847 | 128602.4847 | 12.3252 | 9.7093 | 44.4458 | 0.18842 | 0 | 22.0345 | 66.6688 | 66.6688 | 2.5522e-06 | 0.000674 | 0.0014727 | 5.9777e-05 | 0 | 0.00067655 | 0.002209 | 0.002209 | 176.2366 | 87.125 | 529.5258 | 1.4013 | 0 | 263.3615 | 794.2886 | 794.2886
A_2 | Apartments | Elevator (12 floors) - OTIS Gen2 Stream® - rated load up to 2500 kg, speed up to 2.5 m/s, imported (Europe) | OTHERS | 37227.32 | 5228.08 | 85734.9898 | 412.0949 | 0 | 42455.4 | 128602.4847 | 128602.4847 | 12.3252 | 9.7093 | 44.4458 | 0.18842 | 0 | 22.0345 | 66.6688 | 66.6688 | 2.5522e-06 | 0.000674 | 0.0014727 | 5.9777e-05 | 0 | 0.00067655 | 0.002209 | 0.002209 | 176.2366 | 87.125 | 529.5258 | 1.4013 | 0 | 263.3615 | 794.2886 | 794.2886
A_2 | Apartments | Fibre cement, rigid air barrier (4.5 mm thickness), imported (based on manufacturing data for James Hardie, Australia) | FIBRE CEMENT | 5832.1043 | 2939.9801 | 0 | 165.5057 | -282.4319 | 8772.0844 | 8937.5901 | 8655.1581 | 4.0687 | 2.4774 | 0 | 0.16846 | -0.2205 | 6.5461 | 6.7146 | 6.4941 | 9.093e-05 | 0.00015041 | 0 | 1.3891e-05 | -7.4309e-06 | 0.00024134 | 0.00025523 | 0.0002478 | 17.3387 | 14.7152 | 0 | 0.67089 | -1.128 | 32.0539 | 32.7248 | 31.5967
A_2 | Apartments | Glass, single pane, heat strengthened | GLASS | 17015.95 | 1474.2507 | 0 | 122.1801 | 0 | 18490.2007 | 18612.3809 | 18612.3809 | 17.9923 | 2.7602 | 0 | 0.20503 | 0 | 20.7525 | 20.9575 | 20.9575 | 0.0013501 | 0.00023666 | 0 | 3.3753e-05 | 0 | 0.0015868 | 0.0016205 | 0.0016205 | 163.1858 | 21.4373 | 0 | 0.77688 | 0 | 184.6231 | 185.3999 | 185.3999
A_2 | Apartments | Glass, single pane, laminated | GLASS | 28774.693 | 2266.0071 | 0 | 185.3429 | 0 | 31040.7001 | 31226.0429 | 31226.0429 | 31.3136 | 4.2273 | 0 | 0.31102 | 0 | 35.541 | 35.852 | 35.852 | 0.001955 | 0.00035808 | 0 | 5.1202e-05 | 0 | 0.0023131 | 0.0023643 | 0.0023643 | 228.5049 | 32.3292 | 0 | 1.1785 | 0 | 260.8341 | 262.0126 | 262.0126
A_2 | Apartments | Insulation (90 mm wall), Pink® Batts® Classic R1.8 Wall (glass wool) | GLASS WOOL | 1480.1962 | 225.753 | 0 | 12.8284 | -74.0098 | 1705.9492 | 1718.7776 | 1644.7678 | 0.67842 | 0.10359 | 0 | 0.01132 | -0.033921 | 0.78201 | 0.79333 | 0.7594 | 1.2938e-10 | 3.7012e-07 | 0 | 1.8598e-06 | -6.4688e-12 | 3.7025e-07 | 2.23e-06 | 2.23e-06 | 3.2668 | 0.49819 | 0 | 0.042775 | -0.16334 | 3.765 | 3.8077 | 3.6444
A_2 | Apartments | Insulation (90 mm wall), Pink® Batts® Classic R1.8 Wall (glass wool) | GLASS WOOL | 776.2608 | 118.3919 | 0 | 6.7276 | -38.813 | 894.6527 | 901.3803 | 862.5673 | 0.0078983 | 0.001206 | 0 | 0.0001318 | -0.00039492 | 0.0091043 | 0.0092361 | 0.0088412 | 1.5062e-12 | 4.309e-09 | 0 | 2.1652e-08 | -7.5312e-14 | 4.3105e-09 | 2.5963e-08 | 2.5963e-08 | 0.038033 | 0.0058 | 0 | 0.000498 | -0.0019016 | 0.043833 | 0.044331 | 0.042429
A_2 | Apartments | Insulation (90 mm wall), Pink® Batts® Classic R1.8 Wall (glass wool) | GLASS WOOL | 104.1379 | 15.8827 | 0 | 0.90253 | -5.2069 | 120.0206 | 120.9231 | 115.7162 | 0.0067355 | 0.0010284 | 0 | 0.00011239 | -0.00033677 | 0.0077639 | 0.0078763 | 0.0075395 | 1.2845e-12 | 3.6746e-09 | 0 | 1.8464e-08 | -6.4224e-14 | 3.6759e-09 | 2.214e-08 | 2.214e-08 | 0.032433 | 0.0049461 | 0 | 0.00042468 | -0.0016217 | 0.037379 | 0.037804 | 0.036182
A_2 | Apartments | Insulation (90 mm wall), Pink® Batts® Classic R1.8 Wall (glass wool) | GLASS WOOL | 9.0374 | 1.3784 | 0 | 0.078324 | -0.45187 | 10.4158 | 10.4941 | 10.0422 | 1.2936 | 0.19752 | 0 | 0.021586 | -0.064681 | 1.4911 | 1.5127 | 1.4481 | 2.467e-10 | 7.0575e-07 | 0 | 3.5463e-06 | -1.2335e-11 | 7.06e-07 | 4.2523e-06 | 4.2523e-06 | 6.2292 | 0.94996 | 0 | 0.081565 | -0.31146 | 7.1791 | 7.2607 | 6.9492
A_2 | Apartments | Insulation (90 mm wall), Pink® Batts® Classic R1.8 Wall (glass wool) | GLASS WOOL | 7.7069 | 1.1754 | 0 | 0.066793 | -0.38534 | 8.8823 | 8.9491 | 8.5637 | 0.091012 | 0.013896 | 0 | 0.0015187 | -0.0045506 | 0.10491 | 0.10643 | 0.10188 | 1.7356e-11 | 4.9653e-08 | 0 | 2.495e-07 | -8.6782e-13 | 4.967e-08 | 2.9917e-07 | 2.9917e-07 | 0.43825 | 0.066834 | 0 | 0.0057384 | -0.021912 | 0.50508 | 0.51082 | 0.48891
A_2 | Apartments | Insulation (roof), Pink® Batts® Classic R3.2 Ceiling (glass wool) | GLASS WOOL | 4067.2741 | 620.3228 | 0 | 35.2497 | -203.3637 | 4687.5969 | 4722.8466 | 4519.4829 | 3.5546 | 0.54274 | 0 | 0.059314 | -0.17773 | 4.0974 | 4.1567 | 3.979 | 6.7788e-10 | 1.9393e-06 | 0 | 9.7445e-06 | -3.3894e-11 | 1.9399e-06 | 1.1684e-05 | 1.1684e-05 | 17.1164 | 2.6103 | 0 | 0.22412 | -0.85582 | 19.7267 | 19.9509 | 19.095
A_2 | Apartments | Masonry wall, incl. concrete block 20 series (17.5MPa OPC), grouted 22MPa (OPC), inc. steel reinforcing | REINFORCED CONCRETE | 6147.972 | 3355.2227 | 0 | 623.2978 | -262.3346 | 9503.1947 | 10126.4925 | 9864.1579 | 5.8641 | 6.3306 | 0 | 1.1558 | -0.24906 | 12.1947 | 13.3505 | 13.1014 | 0.00021368 | 0.00051024 | 0 | 0.00012967 | -1.0882e-05 | 0.00072392 | 0.00085359 | 0.00084271 | 30.2955 | 49.3588 | 0 | 4.4066 | -0.77682 | 79.6543 | 84.0609 | 83.2841
A_2 | Apartments | Masonry wall, incl. concrete block 20 series (17.5MPa OPC), grouted 22MPa (OPC), inc. steel reinforcing | REINFORCED CONCRETE | 1929.4109 | 1052.9656 | 0 | 195.6088 | -82.3281 | 2982.3765 | 3177.9853 | 3095.6571 | 1.8403 | 1.9867 | 0 | 0.36272 | -0.078162 | 3.8271 | 4.1898 | 4.1116 | 6.7059e-05 | 0.00016013 | 0 | 4.0694e-05 | -3.415e-06 | 0.00022719 | 0.00026788 | 0.00026447 | 9.5076 | 15.4902 | 0 | 1.3829 | -0.24379 | 24.9978 | 26.3807 | 26.137
A_2 | Apartments | Masonry wall, incl. concrete block 20 series (17.5MPa OPC), grouted 22MPa (OPC), inc. steel reinforcing | REINFORCED CONCRETE | 1034.9086 | 564.7958 | 0 | 104.9218 | -44.1597 | 1599.7044 | 1704.6262 | 1660.4666 | 0.98712 | 1.0657 | 0 | 0.19456 | -0.041925 | 2.0528 | 2.2473 | 2.2054 | 3.597e-05 | 8.5891e-05 | 0 | 2.1828e-05 | -1.8318e-06 | 0.00012186 | 0.00014369 | 0.00014186 | 5.0997 | 8.3087 | 0 | 0.74178 | -0.13077 | 13.4085 | 14.1503 | 14.0195
A_2 | Apartments | Masonry wall, incl. concrete block 20 series (17.5MPa OPC), grouted 22MPa (OPC), inc. steel reinforcing | REINFORCED CONCRETE | 882.594 | 481.6709 | 0 | 89.4797 | -37.6604 | 1364.2649 | 1453.7447 | 1416.0843 | 0.84184 | 0.90882 | 0 | 0.16592 | -0.035755 | 1.7507 | 1.9166 | 1.8808 | 3.0676e-05 | 7.325e-05 | 0 | 1.8615e-05 | -1.5622e-06 | 0.00010393 | 0.00012254 | 0.00012098 | 4.3492 | 7.0859 | 0 | 0.63261 | -0.11152 | 11.4351 | 12.0677 | 11.9561
A_2 | Apartments | Membrane, building wrap, polyethylene (PE) (0.5 mm thickness) | PLASTICS | 741.4191 | 119.4348 | 0 | 33.1763 | 0 | 860.8539 | 894.0303 | 894.0303 | 0.73956 | 0.58374 | 0 | 4.349 | 0 | 1.3233 | 5.6723 | 5.6723 | 1.3187e-05 | 6.9305e-06 | 0 | 7.884e-07 | 0 | 2.0117e-05 | 2.0905e-05 | 2.0905e-05 | 2.6048 | 0.91166 | 0 | 0.033722 | 0 | 3.5164 | 3.5501 | 3.5501
A_2 | Apartments | Membrane, building wrap, polyethylene (PE) (0.5 mm thickness) | PLASTICS | 597.6979 | 96.2828 | 0 | 26.7452 | 0 | 693.9807 | 720.7259 | 720.7259 | 0.028775 | 0.022712 | 0 | 0.16921 | 0 | 0.051487 | 0.2207 | 0.2207 | 5.1306e-07 | 2.6965e-07 | 0 | 3.0675e-08 | 0 | 7.8271e-07 | 8.1338e-07 | 8.1338e-07 | 0.10134 | 0.035471 | 0 | 0.0013121 | 0 | 0.13682 | 0.13813 | 0.13813
A_2 | Apartments | Membrane, building wrap, polyethylene (PE) (0.5 mm thickness) | PLASTICS | 23.2551 | 3.7461 | 0 | 1.0406 | 0 | 27.0012 | 28.0418 | 28.0418 | 0.9174 | 0.72411 | 0 | 5.3948 | 0 | 1.6415 | 7.0363 | 7.0363 | 1.6357e-05 | 8.597e-06 | 0 | 9.7798e-07 | 0 | 2.4954e-05 | 2.5932e-05 | 2.5932e-05 | 3.2311 | 1.1309 | 0 | 0.041831 | 0 | 4.362 | 4.4038 | 4.4038
A_2 | Apartments | Paint (exterior), water-borne, for masonry (2 coats / m2), imported | PAINT | 423.9548 | 112.7619 | 2018.2379 | 15.9297 | 0 | 536.7167 | 2570.8842 | 2570.8842 | 0.23369 | 0.24537 | 0 | 0.93008 | 0 | 0.47906 | 1.4091 | 1.4091 | 8.7399e-06 | 4.7303e-07 | 2.6013e-05 | 2.1453e-07 | 0 | 9.213e-06 | 3.5441e-05 | 3.5441e-05 | 0.70106 | 0.035053 | 2.9445 | 0.0059357 | 0 | 0.73612 | 3.6865 | 3.6865
A_2 | Apartments | Paint (exterior), water-borne, for masonry (2 coats / m2), imported | PAINT | 157.9731 | 42.0171 | 752.0314 | 5.9357 | 0 | 199.9902 | 957.9572 | 957.9572 | 0.019671 | 0.020655 | 0 | 0.078291 | 0 | 0.040326 | 0.11862 | 0.11862 | 7.357e-07 | 3.9818e-08 | 2.1897e-06 | 1.8058e-08 | 0 | 7.7551e-07 | 2.9833e-06 | 2.9833e-06 | 0.059013 | 0.0029506 | 0.24785 | 0.00049964 | 0 | 0.061964 | 0.31032 | 0.31032
A_2 | Apartments | Paint (exterior), water-borne, for masonry (2 coats / m2), imported | PAINT | 13.2976 | 3.5368 | 63.3032 | 0.49964 | 0 | 16.8344 | 80.6373 | 80.6373 | 0.62715 | 0.65851 | 0 | 2.4961 | 0 | 1.2857 | 3.7817 | 3.7817 | 2.3455e-05 | 1.2695e-06 | 6.9812e-05 | 5.7573e-07 | 0 | 2.4725e-05 | 9.5112e-05 | 9.5112e-05 | 1.8815 | 0.094073 | 7.9021 | 0.01593 | 0 | 1.9755 | 9.8936 | 9.8936
A_2 | Apartments | Paint (exterior), water-borne, for timber (2 coats / m2), imported | PAINT | 560.8803 | 143.6353 | 4227.0934 | 15.7362 | 0 | 704.5156 | 4947.3452 | 4947.3452 | 0 | 0 | 0 | 0.15083 | 0 | 0 | 0.15083 | 0.15083 | 1.4166e-06 | 7.6673e-08 | 8.9596e-06 | 3.4771e-08 | 0 | 1.4933e-06 | 1.0488e-05 | 1.0488e-05 | 0.16098 | 0.0080488 | 1.0141 | 0.00095781 | 0 | 0.16902 | 1.1841 | 1.1841
A_2 | Apartments | Paint (exterior), water-borne, for timber (2 coats / m2), imported | PAINT | 227.6256 | 58.2924 | 1715.508 | 6.3863 | 0 | 285.918 | 2007.8123 | 2007.8123 | 0 | 0 | 0 | 0.25374 | 0 | 0 | 0.25374 | 0.25374 | 2.383e-06 | 1.2898e-07 | 1.5072e-05 | 5.8492e-08 | 0 | 2.512e-06 | 1.7642e-05 | 1.7642e-05 | 0.2708 | 0.01354 | 1.706 | 0.0016112 | 0 | 0.28434 | 1.992 | 1.992
A_2 | Apartments | Paint (exterior), water-borne, for timber (2 coats / m2), imported | PAINT | 141.2273 | 36.1667 | 1064.364 | 3.9623 | 0 | 177.394 | 1245.7204 | 1245.7204 | 0 | 0 | 0 | 2.4616 | 0 | 0 | 2.4616 | 2.4616 | 2.3118e-05 | 1.2513e-06 | 0.00014622 | 5.6745e-07 | 0 | 2.437e-05 | 0.00017115 | 0.00017115 | 2.6271 | 0.13135 | 16.5506 | 0.015631 | 0 | 2.7584 | 19.3246 | 19.3246
A_2 | Apartments | Paint (exterior), water-borne, for timber (2 coats / m2), imported | PAINT | 57.8149 | 14.8058 | 435.7243 | 1.6221 | 0 | 72.6207 | 509.9671 | 509.9671 | 0 | 0 | 0 | 0.61981 | 0 | 0 | 0.61981 | 0.61981 | 5.8211e-06 | 3.1507e-07 | 3.6817e-05 | 1.4288e-07 | 0 | 6.1361e-06 | 4.3096e-05 | 4.3096e-05 | 0.66149 | 0.033074 | 4.1674 | 0.0039358 | 0 | 0.69456 | 4.8659 | 4.8659
A_2 | Apartments | Paint (exterior), water-borne, for timber (2 coats / m2), imported | PAINT | 34.3684 | 8.8014 | 259.0184 | 0.96425 | 0 | 43.1697 | 303.1524 | 303.1524 | 0 | 0 | 0 | 0.99899 | 0 | 0 | 0.99899 | 0.99899 | 9.3822e-06 | 5.0781e-07 | 5.934e-05 | 2.3029e-07 | 0 | 9.89e-06 | 6.9461e-05 | 6.9461e-05 | 1.0662 | 0.053308 | 6.7168 | 0.0063437 | 0 | 1.1195 | 7.8426 | 7.8426
A_2 | Apartments | Paint (exterior), water-borne, primer/sealer (1 coat / m2), imported | PAINT | 358.5956 | 77.0389 | 0 | 10.2062 | 0 | 435.6345 | 445.8407 | 445.8407 | 0 | 0 | 0 | 0.28276 | 0 | 0 | 0.28276 | 0.28276 | 2.664e-06 | 1.4421e-07 | 0 | 6.5433e-08 | 0 | 2.8083e-06 | 2.8737e-06 | 2.8737e-06 | 0.23369 | 0.011684 | 0 | 0.0018041 | 0 | 0.24537 | 0.24718 | 0.24718
A_2 | Apartments | Paint (exterior), water-borne, primer/sealer (1 coat / m2), imported | PAINT | 171.2125 | 36.7825 | 0 | 4.873 | 0 | 207.995 | 212.8679 | 212.8679 | 0 | 0 | 0 | 1.5894 | 0 | 0 | 1.5894 | 1.5894 | 1.4974e-05 | 8.1058e-07 | 0 | 3.6779e-07 | 0 | 1.5785e-05 | 1.6153e-05 | 1.6153e-05 | 1.3135 | 0.065677 | 0 | 0.010141 | 0 | 1.3792 | 1.3894 | 1.3894
A_2 | Apartments | Paint (exterior), water-borne, primer/sealer (1 coat / m2), imported | PAINT | 63.7968 | 13.7058 | 0 | 1.8158 | 0 | 77.5026 | 79.3184 | 79.3184 | 0 | 0 | 0 | 0.023802 | 0 | 0 | 0.023802 | 0.023802 | 2.2425e-07 | 1.2139e-08 | 0 | 5.5079e-09 | 0 | 2.3639e-07 | 2.419e-07 | 2.419e-07 | 0.019671 | 0.00098355 | 0 | 0.00015186 | 0 | 0.020655 | 0.020806 | 0.020806
A_2 | Apartments | Paint (exterior), water-borne, primer/sealer (1 coat / m2), imported | PAINT | 5.3702 | 1.1537 | 0 | 0.15284 | 0 | 6.5239 | 6.6767 | 6.6767 | 0 | 0 | 0 | 0.75885 | 0 | 0 | 0.75885 | 0.75885 | 7.1495e-06 | 3.8702e-07 | 0 | 1.756e-07 | 0 | 7.5365e-06 | 7.7122e-06 | 7.7122e-06 | 0.62715 | 0.031358 | 0 | 0.0048416 | 0 | 0.65851 | 0.66335 | 0.66335
A_2 | Apartments | Paint, water-based acrylic primer/undercoat (Dulux acrylic sealer undercoat) (1 coat / m2), imported (Australia) | PAINT | 951.7717 | 80.9006 | 0 | 12.2528 | -11.0205 | 1032.6723 | 1044.9252 | 1033.9046 | 0.014712 | 0.0056141 | 0 | 0.017435 | 0 | 0.020326 | 0.037761 | 0.037761 | 9.1159e-06 | 1.3924e-07 | 0 | 5.4692e-11 | 1.458e-11 | 9.2552e-06 | 9.2552e-06 | 9.2553e-06 | 2.9423 | 0.11402 | 0 | 0.04047 | -0.0019703 | 3.0563 | 3.0968 | 3.0948
A_2 | Apartments | Paint, water-based acrylic primer/undercoat (Dulux acrylic sealer undercoat) (1 coat / m2), imported (Australia) | PAINT | 665.2744 | 56.5483 | 0 | 8.5645 | -7.7032 | 721.8227 | 730.3872 | 722.684 | 0.00082134 | 0.00031343 | 0 | 0.00097341 | 0 | 0.0011348 | 0.0021082 | 0.0021082 | 5.0894e-07 | 7.7739e-09 | 0 | 3.0534e-12 | 8.1401e-13 | 5.1671e-07 | 5.1671e-07 | 5.1672e-07 | 0.16427 | 0.0063654 | 0 | 0.0022594 | -0.00011 | 0.17063 | 0.17289 | 0.17278
A_2 | Apartments | Paint, water-based acrylic primer/undercoat (Dulux acrylic sealer undercoat) (1 coat / m2), imported (Australia) | PAINT | 493.7017 | 41.9646 | 0 | 6.3558 | -5.7165 | 535.6663 | 542.0221 | 536.3056 | 0.00022032 | 8.4074e-05 | 0 | 0.00026111 | 0 | 0.00030439 | 0.0005655 | 0.0005655 | 1.3652e-07 | 2.0852e-09 | 0 | 8.1904e-13 | 2.1835e-13 | 1.386e-07 | 1.386e-07 | 1.386e-07 | 0.044063 | 0.0017074 | 0 | 0.00060606 | -2.9506e-05 | 0.04577 | 0.046377 | 0.046347
A_2 | Apartments | Paint, water-based acrylic primer/undercoat (Dulux acrylic sealer undercoat) (1 coat / m2), imported (Australia) | PAINT | 249.572 | 21.2136 | 0 | 3.2129 | -2.8898 | 270.7857 | 273.9986 | 271.1088 | 0.00037575 | 0.00014339 | 0 | 0.00044532 | 0 | 0.00051914 | 0.00096446 | 0.00096446 | 2.3283e-07 | 3.5564e-09 | 0 | 1.3969e-12 | 3.7239e-13 | 2.3639e-07 | 2.3639e-07 | 2.3639e-07 | 0.07515 | 0.0029121 | 0 | 0.0010336 | -5.0324e-05 | 0.078062 | 0.079095 | 0.079045
A_2 | Apartments | Paint, water-based acrylic primer/undercoat (Dulux acrylic sealer undercoat) (1 coat / m2), imported (Australia) | PAINT | 210.549 | 17.8967 | 0 | 2.7105 | -2.4379 | 228.4456 | 231.1562 | 228.7182 | 0.029102 | 0.011106 | 0 | 0.034491 | 0 | 0.040208 | 0.074699 | 0.074699 | 1.8033e-05 | 2.7545e-07 | 0 | 1.0819e-10 | 2.8843e-11 | 1.8309e-05 | 1.8309e-05 | 1.8309e-05 | 5.8205 | 0.22554 | 0 | 0.080058 | -0.0038976 | 6.046 | 6.1261 | 6.1222
A_2 | Apartments | Paint, water-based acrylic primer/undercoat (Dulux acrylic sealer undercoat) (1 coat / m2), imported (Australia) | PAINT | 119.1589 | 10.1285 | 0 | 1.534 | -1.3797 | 129.2874 | 130.8214 | 129.4417 | 0.0039712 | 0.0015154 | 0 | 0.0047064 | 0 | 0.0054866 | 0.010193 | 0.010193 | 2.4607e-06 | 3.7586e-08 | 0 | 1.4763e-11 | 3.9357e-12 | 2.4983e-06 | 2.4983e-06 | 2.4983e-06 | 0.79423 | 0.030776 | 0 | 0.010924 | -0.00053185 | 0.82501 | 0.83593 | 0.8354
A_2 | Apartments | Paint, water-based acrylic primer/undercoat (Dulux acrylic sealer undercoat) (1 coat / m2), imported (Australia) | PAINT | 81.8963 | 6.9612 | 0 | 1.0543 | -0.94827 | 88.8575 | 89.9118 | 88.9635 | 0.0070241 | 0.0026804 | 0 | 0.0083246 | 0 | 0.0097046 | 0.018029 | 0.018029 | 4.3524e-06 | 6.6482e-08 | 0 | 2.6113e-11 | 6.9614e-12 | 4.4189e-06 | 4.4189e-06 | 4.4189e-06 | 1.4048 | 0.054437 | 0 | 0.019323 | -0.00094073 | 1.4593 | 1.4786 | 1.4776
A_2 | Apartments | Paint, water-based acrylic primer/undercoat (Dulux acrylic sealer undercoat) (1 coat / m2), imported (Australia) | PAINT | 67.3677 | 5.7263 | 0 | 0.86727 | -0.78005 | 73.094 | 73.9613 | 73.1812 | 0.0025686 | 0.00098019 | 0 | 0.0030442 | 0 | 0.0035488 | 0.006593 | 0.006593 | 1.5916e-06 | 2.4311e-08 | 0 | 9.549e-12 | 2.5457e-12 | 1.6159e-06 | 1.6159e-06 | 1.6159e-06 | 0.51372 | 0.019907 | 0 | 0.0070659 | -0.00034401 | 0.53363 | 0.54069 | 0.54035
A_2 | Apartments | Paint, water-based acrylic primer/undercoat (Dulux acrylic sealer undercoat) (1 coat / m2), imported (Australia) | PAINT | 67.0658 | 5.7006 | 0 | 0.86338 | -0.77655 | 72.7664 | 73.6298 | 72.8532 | 0.0039268 | 0.0014985 | 0 | 0.0046539 | 0 | 0.0054253 | 0.010079 | 0.010079 | 2.4332e-06 | 3.7167e-08 | 0 | 1.4598e-11 | 3.8918e-12 | 2.4704e-06 | 2.4704e-06 | 2.4704e-06 | 0.78537 | 0.030433 | 0 | 0.010802 | -0.00052592 | 0.8158 | 0.8266 | 0.82608
A_2 | Apartments | Paint, water-based acrylic primer/undercoat (Dulux acrylic sealer undercoat) (1 coat / m2), imported (Australia) | PAINT | 66.6159 | 5.6624 | 0 | 0.85759 | -0.77134 | 72.2783 | 73.1358 | 72.3645 | 0.0048276 | 0.0018422 | 0 | 0.0057214 | 0 | 0.0066698 | 0.012391 | 0.012391 | 2.9914e-06 | 4.5692e-08 | 0 | 1.7947e-11 | 4.7845e-12 | 3.0371e-06 | 3.0371e-06 | 3.0371e-06 | 0.96551 | 0.037414 | 0 | 0.01328 | -0.00064655 | 1.0029 | 1.0162 | 1.0156
A_2 | Apartments | Paint, water-based acrylic primer/undercoat (Dulux acrylic sealer undercoat) (1 coat / m2), imported (Australia) | PAINT | 43.5744 | 3.7038 | 0 | 0.56096 | -0.50455 | 47.2782 | 47.8392 | 47.3347 | 0.056104 | 0.02141 | 0 | 0.066492 | 0 | 0.077514 | 0.14401 | 0.14401 | 3.4765e-05 | 5.3102e-07 | 0 | 2.0857e-10 | 5.5604e-11 | 3.5296e-05 | 3.5296e-05 | 3.5296e-05 | 11.2209 | 0.43481 | 0 | 0.15434 | -0.007514 | 11.6557 | 11.81 | 11.8025
A_2 | Apartments | Paint, water-based acrylic primer/undercoat (Dulux acrylic sealer undercoat) (1 coat / m2), imported (Australia) | PAINT | 30.5338 | 2.5954 | 0 | 0.39308 | -0.35355 | 33.1291 | 33.5222 | 33.1687 | 0.0017999 | 0.00068685 | 0 | 0.0021331 | 0 | 0.0024867 | 0.0046199 | 0.0046199 | 1.1153e-06 | 1.7036e-08 | 0 | 6.6912e-12 | 1.7838e-12 | 1.1323e-06 | 1.1323e-06 | 1.1323e-06 | 0.35998 | 0.013949 | 0 | 0.0049513 | -0.00024106 | 0.37393 | 0.37888 | 0.37864
A_2 | Apartments | Paint, water-based acrylic primer/undercoat (Dulux acrylic sealer undercoat) (1 coat / m2), imported (Australia) | PAINT | 13.9335 | 1.1843 | 0 | 0.17937 | -0.16133 | 15.1178 | 15.2972 | 15.1358 | 0.012411 | 0.0047362 | 0 | 0.014709 | 0 | 0.017148 | 0.031857 | 0.031857 | 7.6906e-06 | 1.1747e-07 | 0 | 4.614e-11 | 1.23e-11 | 7.808e-06 | 7.8081e-06 | 7.8081e-06 | 2.4823 | 0.096188 | 0 | 0.034142 | -0.0016622 | 2.5784 | 2.6126 | 2.6109
A_2 | Apartments | Paint, water-based acrylic primer/undercoat (Dulux acrylic sealer undercoat) (1 coat / m2), imported (Australia) | PAINT | 6.3743 | 0.54182 | 0 | 0.082061 | -0.073808 | 6.9161 | 6.9982 | 6.9244 | 0.039216 | 0.014965 | 0 | 0.046477 | 0 | 0.054181 | 0.10066 | 0.10066 | 2.43e-05 | 3.7117e-07 | 0 | 1.4579e-10 | 3.8866e-11 | 2.4671e-05 | 2.4671e-05 | 2.4671e-05 | 7.8432 | 0.30393 | 0 | 0.10788 | -0.0052522 | 8.1472 | 8.255 | 8.2498
A_2 | Apartments | Paint, water-based acrylic primer/undercoat (Dulux acrylic sealer undercoat) (1 coat / m2), imported (Australia) | PAINT | 3.7375 | 0.31769 | 0 | 0.048115 | -0.043276 | 4.0552 | 4.1033 | 4.06 | 0.0039534 | 0.0015086 | 0 | 0.0046853 | 0 | 0.005462 | 0.010147 | 0.010147 | 2.4497e-06 | 3.7418e-08 | 0 | 1.4697e-11 | 3.9181e-12 | 2.4871e-06 | 2.4871e-06 | 2.4871e-06 | 0.79067 | 0.030638 | 0 | 0.010875 | -0.00052947 | 0.82131 | 0.83218 | 0.83165
A_2 | Apartments | Paint, water-borne, walls (Dulux Wash&Wear® low sheen - vivid white) (2 coats / m2), imported (Australia) | PAINT | 1853.4502 | 178.1817 | 16120.5088 | 26.309 | -22.041 | 2031.6319 | 18178.4497 | 18156.4087 | 0.69092 | 0.049218 | 0 | 0.037976 | 0.00019309 | 0.74014 | 0.77811 | 0.77831 | 2.6533e-05 | 6.9617e-07 | 0.00014622 | 1.1742e-10 | 2.9029e-11 | 2.723e-05 | 0.00017345 | 0.00017345 | 7.0668 | 0.31866 | 16.5506 | 0.087088 | -0.0039275 | 7.3855 | 24.0231 | 24.0192
A_2 | Apartments | Paint, water-borne, walls (Dulux Wash&Wear® low sheen - vivid white) (2 coats / m2), imported (Australia) | PAINT | 1295.5343 | 124.5464 | 11267.9969 | 18.3896 | -15.4064 | 1420.0806 | 12706.4672 | 12691.0608 | 0.038574 | 0.0027478 | 0 | 0.0021202 | 1.078e-05 | 0.041322 | 0.043442 | 0.043452 | 1.4813e-06 | 3.8867e-08 | 8.1632e-06 | 6.5556e-12 | 1.6207e-12 | 1.5202e-06 | 9.6834e-06 | 9.6834e-06 | 0.39454 | 0.017791 | 0.92401 | 0.004862 | -0.00021927 | 0.41233 | 1.3412 | 1.341
A_2 | Apartments | Paint, water-borne, walls (Dulux Wash&Wear® low sheen - vivid white) (2 coats / m2), imported (Australia) | PAINT | 961.4191 | 92.4262 | 8362.0076 | 13.647 | -11.4331 | 1053.8453 | 9429.4998 | 9418.0667 | 0.010347 | 0.00073707 | 0 | 0.00056871 | 2.8916e-06 | 0.011084 | 0.011653 | 0.011656 | 3.9735e-07 | 1.0426e-08 | 2.1897e-06 | 1.7585e-12 | 4.3473e-13 | 4.0778e-07 | 2.5975e-06 | 2.5975e-06 | 0.10583 | 0.0047722 | 0.24785 | 0.0013042 | -5.8816e-05 | 0.1106 | 0.35976 | 0.3597
A_2 | Apartments | Paint, water-borne, walls (Dulux Wash&Wear® low sheen - vivid white) (2 coats / m2), imported (Australia) | PAINT | 486.0087 | 46.7225 | 4227.0934 | 6.8987 | -5.7796 | 532.7312 | 4766.7233 | 4760.9438 | 0.017647 | 0.0012571 | 0 | 0.00096994 | 4.9317e-06 | 0.018904 | 0.019874 | 0.019879 | 6.7769e-07 | 1.7781e-08 | 3.7345e-06 | 2.9991e-12 | 7.4143e-13 | 6.9547e-07 | 4.43e-06 | 4.43e-06 | 0.18049 | 0.008139 | 0.42272 | 0.0022243 | -0.00010031 | 0.18863 | 0.61357 | 0.61347
A_2 | Apartments | Paint, water-borne, walls (Dulux Wash&Wear® low sheen - vivid white) (2 coats / m2), imported (Australia) | PAINT | 410.0164 | 39.417 | 3566.1452 | 5.82 | -4.8759 | 449.4334 | 4021.3986 | 4016.5227 | 1.3668 | 0.097363 | 0 | 0.075123 | 0.00038197 | 1.4641 | 1.5393 | 1.5396 | 5.2488e-05 | 1.3772e-06 | 0.00028925 | 2.3228e-10 | 5.7425e-11 | 5.3865e-05 | 0.00034311 | 0.00034311 | 13.9796 | 0.63038 | 32.7402 | 0.17228 | -0.0077693 | 14.6099 | 47.5224 | 47.5147
A_2 | Apartments | Paint, water-borne, walls (Dulux Wash&Wear® low sheen - vivid white) (2 coats / m2), imported (Australia) | PAINT | 232.0462 | 22.3078 | 2018.2379 | 3.2938 | -2.7595 | 254.354 | 2275.8857 | 2273.1262 | 0.1865 | 0.013286 | 0 | 0.010251 | 5.2121e-05 | 0.19979 | 0.21004 | 0.21009 | 7.1623e-06 | 1.8792e-07 | 3.9469e-05 | 3.1696e-11 | 7.8359e-12 | 7.3502e-06 | 4.6819e-05 | 4.6819e-05 | 1.9076 | 0.086018 | 4.4675 | 0.023508 | -0.0010602 | 1.9936 | 6.4846 | 6.4836
A_2 | Apartments | Paint, water-borne, walls (Dulux Wash&Wear® low sheen - vivid white) (2 coats / m2), imported (Australia) | PAINT | 159.4822 | 15.3318 | 1387.1073 | 2.2638 | -1.8965 | 174.8141 | 1564.1851 | 1562.2886 | 0.32988 | 0.023499 | 0 | 0.018132 | 9.2191e-05 | 0.35338 | 0.37151 | 0.37161 | 1.2668e-05 | 3.3239e-07 | 6.9812e-05 | 5.6064e-11 | 1.386e-11 | 1.3001e-05 | 8.2813e-05 | 8.2813e-05 | 3.3741 | 0.15215 | 7.9021 | 0.04158 | -0.0018752 | 3.5262 | 11.4699 | 11.468
A_2 | Apartments | Paint, water-borne, walls (Dulux Wash&Wear® low sheen - vivid white) (2 coats / m2), imported (Australia) | PAINT | 131.1898 | 12.6119 | 1141.0321 | 1.8622 | -1.5601 | 143.8017 | 1286.696 | 1285.1359 | 0.12063 | 0.0085933 | 0 | 0.0066304 | 3.3713e-05 | 0.12923 | 0.13586 | 0.13589 | 4.6326e-06 | 1.2155e-07 | 2.5529e-05 | 2.0502e-11 | 5.0684e-12 | 4.7542e-06 | 3.0283e-05 | 3.0283e-05 | 1.2338 | 0.055638 | 2.8897 | 0.015205 | -0.00068572 | 1.2895 | 4.1944 | 4.1937
A_2 | Apartments | Paint, water-borne, walls (Dulux Wash&Wear® low sheen - vivid white) (2 coats / m2), imported (Australia) | PAINT | 130.6019 | 12.5554 | 1135.9185 | 1.8538 | -1.5531 | 143.1573 | 1280.9296 | 1279.3765 | 0.18442 | 0.013137 | 0 | 0.010136 | 5.154e-05 | 0.19756 | 0.20769 | 0.20775 | 7.0823e-06 | 1.8582e-07 | 3.9028e-05 | 3.1342e-11 | 7.7485e-12 | 7.2681e-06 | 4.6297e-05 | 4.6297e-05 | 1.8863 | 0.085058 | 4.4177 | 0.023245 | -0.0010483 | 1.9713 | 6.4123 | 6.4112
A_2 | Apartments | Paint, water-borne, walls (Dulux Wash&Wear® low sheen - vivid white) (2 coats / m2), imported (Australia) | PAINT | 129.7257 | 12.4712 | 1128.298 | 1.8414 | -1.5427 | 142.1969 | 1272.3363 | 1270.7937 | 0.22672 | 0.016151 | 0 | 0.012462 | 6.3362e-05 | 0.24287 | 0.25534 | 0.2554 | 8.7069e-06 | 2.2845e-07 | 4.7981e-05 | 3.8532e-11 | 9.5258e-12 | 8.9353e-06 | 5.6916e-05 | 5.6916e-05 | 2.319 | 0.10457 | 5.431 | 0.028577 | -0.0012888 | 2.4235 | 7.8831 | 7.8818
A_2 | Apartments | Paint, water-borne, walls (Dulux Wash&Wear® low sheen - vivid white) (2 coats / m2), imported (Australia) | PAINT | 84.8554 | 8.1576 | 738.0358 | 1.2045 | -1.0091 | 93.013 | 832.2533 | 831.2443 | 2.6349 | 0.1877 | 0 | 0.14482 | 0.00073637 | 2.8226 | 2.9674 | 2.9682 | 0.00010119 | 2.6549e-06 | 0.00055762 | 4.478e-10 | 1.1071e-10 | 0.00010384 | 0.00066146 | 0.00066146 | 26.9502 | 1.2153 | 63.1175 | 0.33212 | -0.014978 | 28.1654 | 91.615 | 91.6001
A_2 | Apartments | Paint, water-borne, walls (Dulux Wash&Wear® low sheen - vivid white) (2 coats / m2), imported (Australia) | PAINT | 59.4605 | 5.7162 | 517.1615 | 0.84402 | -0.7071 | 65.1767 | 583.1823 | 582.4752 | 0.08453 | 0.0060216 | 0 | 0.0046461 | 2.3623e-05 | 0.090552 | 0.095198 | 0.095222 | 3.2462e-06 | 8.5173e-08 | 1.7889e-05 | 1.4366e-11 | 3.5516e-12 | 3.3314e-06 | 2.122e-05 | 2.122e-05 | 0.86459 | 0.038987 | 2.0249 | 0.010655 | -0.0004805 | 0.90357 | 2.9391 | 2.9386
A_2 | Apartments | Paint, water-borne, walls (Dulux Wash&Wear® low sheen - vivid white) (2 coats / m2), imported (Australia) | PAINT | 27.1336 | 2.6085 | 235.9961 | 0.38515 | -0.32267 | 29.7421 | 266.1234 | 265.8007 | 0.58289 | 0.041522 | 0 | 0.032038 | 0.0001629 | 0.62441 | 0.65645 | 0.65661 | 2.2385e-05 | 5.8732e-07 | 0.00012335 | 9.9062e-11 | 2.449e-11 | 2.2972e-05 | 0.00014633 | 0.00014633 | 5.9619 | 0.26884 | 13.9627 | 0.073471 | -0.0033134 | 6.2307 | 20.2669 | 20.2636
A_2 | Apartments | Paint, water-borne, walls (Dulux Wash&Wear® low sheen - vivid white) (2 coats / m2), imported (Australia) | PAINT | 12.4131 | 1.1933 | 107.964 | 0.1762 | -0.14762 | 13.6065 | 121.7467 | 121.5991 | 1.8418 | 0.1312 | 0 | 0.10123 | 0.00051471 | 1.973 | 2.0742 | 2.0747 | 7.0729e-05 | 1.8558e-06 | 0.00038977 | 3.1301e-10 | 7.7382e-11 | 7.2585e-05 | 0.00046235 | 0.00046235 | 18.8378 | 0.84945 | 44.1182 | 0.23215 | -0.010469 | 19.6872 | 64.0376 | 64.0271
A_2 | Apartments | Paint, water-borne, walls (Dulux Wash&Wear® low sheen - vivid white) (2 coats / m2), imported (Australia) | PAINT | 7.2783 | 0.6997 | 63.3032 | 0.10331 | -0.086552 | 7.978 | 71.3845 | 71.298 | 0.18567 | 0.013226 | 0 | 0.010205 | 5.1888e-05 | 0.19889 | 0.2091 | 0.20915 | 7.1302e-06 | 1.8708e-07 | 3.9292e-05 | 3.1554e-11 | 7.8008e-12 | 7.3172e-06 | 4.6609e-05 | 4.6609e-05 | 1.899 | 0.085632 | 4.4475 | 0.023402 | -0.0010554 | 1.9847 | 6.4556 | 6.4545
A_2 | Apartments | Plaster, cement | PLASTER | 4417.5331 | 1990.3171 | 0 | 141.7494 | 0 | 6407.8502 | 6549.5997 | 6549.5997 | 3.7703 | 3.1877 | 0 | 0.23787 | 0 | 6.958 | 7.1959 | 7.1959 | 0.00018123 | 0.00028479 | 0 | 3.9159e-05 | 0 | 0.00046603 | 0.00050518 | 0.00050518 | 13.463 | 22.654 | 0 | 0.90131 | 0 | 36.117 | 37.0183 | 37.0183
A_2 | Apartments | Plasterboard (GIB braceline® GIB noiseline® 10 mm) | PLASTERBOARD | 5911.092 | 2201.1304 | 0 | 4538.2659 | 0 | 8112.2224 | 12650.4883 | 12650.4883 | 3.4815 | 1.4379 | 0 | 1.1093 | 0 | 4.9195 | 6.0288 | 6.0288 | 3.0808e-08 | 7.6556e-09 | 0 | 7.1485e-10 | 0 | 3.8463e-08 | 3.9178e-08 | 3.9178e-08 | 23.8197 | 8.263 | 0 | 5.1121 | 0 | 32.0827 | 37.1948 | 37.1948
A_2 | Apartments | Plasterboard (GIB braceline® GIB noiseline® 13 mm) | PLASTERBOARD | 16680.9946 | 5897.9589 | 0 | 10154.3676 | 0 | 22578.9535 | 32733.3211 | 32733.3211 | 10.9704 | 4.0796 | 0 | 2.678 | 0 | 15.05 | 17.7279 | 17.7279 | 6.9629e-08 | 1.6803e-08 | 0 | 1.8362e-09 | 0 | 8.6433e-08 | 8.8269e-08 | 8.8269e-08 | 79.1471 | 24.3553 | 0 | 13.2045 | 0 | 103.5023 | 116.7069 | 116.7069
A_2 | Apartments | Plasterboard (GIB braceline® GIB noiseline® 13 mm) | PLASTERBOARD | 535.1054 | 189.1991 | 0 | 325.7394 | 0 | 724.3045 | 1050.0439 | 1050.0439 | 0.35192 | 0.13087 | 0 | 0.085906 | 0 | 0.48278 | 0.56869 | 0.56869 | 2.2336e-09 | 5.3903e-10 | 0 | 5.8902e-11 | 0 | 2.7727e-09 | 2.8316e-09 | 2.8316e-09 | 2.5389 | 0.78129 | 0 | 0.42358 | 0 | 3.3202 | 3.7438 | 3.7438
A_2 | Apartments | Plasterboard (GIB fyreline® 13 mm) | PLASTERBOARD | 1025.8954 | 368.347 | 0 | 735.7187 | 0 | 1394.2424 | 2129.9611 | 2129.9611 | 0.70079 | 0.25575 | 0 | 0.18744 | 0 | 0.95654 | 1.144 | 1.144 | 5.0572e-09 | 1.2184e-09 | 0 | 1.3273e-10 | 0 | 6.2756e-09 | 6.4083e-09 | 6.4083e-09 | 5.0572 | 1.5475 | 0 | 0.91789 | 0 | 6.6047 | 7.5226 | 7.5226
A_2 | Apartments | Plasterboard (GIB® standard 10 mm) | PLASTERBOARD | 797.929 | 308.7175 | 0 | 802.7934 | 0 | 1106.6465 | 1909.4398 | 1909.4398 | 0.46937 | 0.19709 | 0 | 0.18698 | 0 | 0.66646 | 0.85344 | 0.85344 | 5.4191e-09 | 1.3321e-09 | 0 | 1.2259e-10 | 0 | 6.7512e-09 | 6.8738e-09 | 6.8738e-09 | 3.1064 | 1.1226 | 0 | 0.8342 | 0 | 4.229 | 5.0632 | 5.0632
A_2 | Apartments | Plasterboard (GIB® standard 13 mm) | PLASTERBOARD | 8263.4492 | 3135.2087 | 0 | 7215.4618 | 0 | 11398.6579 | 18614.1197 | 18614.1197 | 1.7995 | 0.75253 | 0 | 0.67345 | 0 | 2.5521 | 3.2255 | 3.2255 | 1.7864e-08 | 4.3457e-09 | 0 | 4.8521e-10 | 0 | 2.221e-08 | 2.2695e-08 | 2.2695e-08 | 12.124 | 4.3032 | 0 | 3.2641 | 0 | 16.4271 | 19.6913 | 19.6913
A_2 | Apartments | Plasterboard (GIB® standard 13 mm) | PLASTERBOARD | 6126.7415 | 2324.5273 | 0 | 5349.7357 | 0 | 8451.2688 | 13801.0045 | 13801.0045 | 0.050268 | 0.021021 | 0 | 0.018812 | 0 | 0.071289 | 0.090102 | 0.090102 | 4.9902e-10 | 1.2139e-10 | 0 | 1.3554e-11 | 0 | 6.2041e-10 | 6.3396e-10 | 6.3396e-10 | 0.33867 | 0.1202 | 0 | 0.09118 | 0 | 0.45887 | 0.55005 | 0.55005
A_2 | Apartments | Plasterboard (GIB® standard 13 mm) | PLASTERBOARD | 3099.9508 | 1176.1423 | 0 | 2706.8087 | 0 | 4276.0931 | 6982.9018 | 6982.9018 | 0.026978 | 0.011282 | 0 | 0.010096 | 0 | 0.03826 | 0.048356 | 0.048356 | 2.6782e-10 | 6.515e-11 | 0 | 7.2742e-12 | 0 | 3.3297e-10 | 3.4024e-10 | 3.4024e-10 | 0.18176 | 0.064512 | 0 | 0.048935 | 0 | 0.24627 | 0.29521 | 0.29521
A_2 | Apartments | Plasterboard (GIB® standard 13 mm) | PLASTERBOARD | 1480.0831 | 561.5536 | 0 | 1292.3759 | 0 | 2041.6366 | 3334.0126 | 3334.0126 | 0.045948 | 0.019214 | 0 | 0.017195 | 0 | 0.065162 | 0.082357 | 0.082357 | 4.5612e-10 | 1.1096e-10 | 0 | 1.2389e-11 | 0 | 5.6708e-10 | 5.7947e-10 | 5.7947e-10 | 0.30956 | 0.10987 | 0 | 0.083343 | 0 | 0.41943 | 0.50278 | 0.50278
A_2 | Apartments | Plasterboard (GIB® standard 13 mm) | PLASTERBOARD | 1010.6246 | 383.4378 | 0 | 882.4551 | 0 | 1394.0624 | 2276.5176 | 2276.5176 | 3.5566 | 1.4873 | 0 | 1.331 | 0 | 5.0439 | 6.3749 | 6.3749 | 3.5307e-08 | 8.5889e-09 | 0 | 9.5897e-10 | 0 | 4.3896e-08 | 4.4855e-08 | 4.4855e-08 | 23.9618 | 8.5047 | 0 | 6.4513 | 0 | 32.4665 | 38.9178 | 38.9178
A_2 | Apartments | Plasterboard (GIB® standard 13 mm) | PLASTERBOARD | 835.9846 | 317.1782 | 0 | 729.9633 | 0 | 1153.1628 | 1883.1262 | 1883.1262 | 0.4853 | 0.20294 | 0 | 0.18161 | 0 | 0.68823 | 0.86985 | 0.86985 | 4.8175e-09 | 1.1719e-09 | 0 | 1.3085e-10 | 0 | 5.9895e-09 | 6.1203e-09 | 6.1203e-09 | 3.2696 | 1.1605 | 0 | 0.88026 | 0 | 4.43 | 5.3103 | 5.3103
A_2 | Apartments | Plasterboard (GIB® standard 13 mm) | PLASTERBOARD | 833.0281 | 316.0565 | 0 | 727.3818 | 0 | 1149.0846 | 1876.4663 | 1876.4663 | 0.8592 | 0.3593 | 0 | 0.32154 | 0 | 1.2185 | 1.54 | 1.54 | 8.5293e-09 | 2.0749e-09 | 0 | 2.3167e-10 | 0 | 1.0604e-08 | 1.0836e-08 | 1.0836e-08 | 5.7886 | 2.0546 | 0 | 1.5585 | 0 | 7.8432 | 9.4017 | 9.4017
A_2 | Apartments | Plasterboard (GIB® standard 13 mm) | PLASTERBOARD | 826.7262 | 313.6655 | 0 | 721.8791 | 0 | 1140.3917 | 1862.2707 | 1862.2707 | 0.31415 | 0.13137 | 0 | 0.11757 | 0 | 0.44552 | 0.56309 | 0.56309 | 3.1186e-09 | 7.5865e-10 | 0 | 8.4704e-11 | 0 | 3.8772e-09 | 3.9619e-09 | 3.9619e-09 | 2.1165 | 0.75121 | 0 | 0.56983 | 0 | 2.8677 | 3.4376 | 3.4376
A_2 | Apartments | Plasterboard (GIB® standard 13 mm) | PLASTERBOARD | 541.1662 | 205.3221 | 0 | 472.5344 | 0 | 746.4883 | 1219.0226 | 1219.0226 | 0.47992 | 0.20069 | 0 | 0.1796 | 0 | 0.68061 | 0.86022 | 0.86022 | 4.7642e-09 | 1.159e-09 | 0 | 1.294e-10 | 0 | 5.9231e-09 | 6.0526e-09 | 6.0526e-09 | 3.2333 | 1.1476 | 0 | 0.87051 | 0 | 4.3809 | 5.2515 | 5.2515
A_2 | Apartments | Plasterboard (GIB® standard 13 mm) | PLASTERBOARD | 86.5938 | 32.8543 | 0 | 75.6118 | 0 | 119.4481 | 195.06 | 195.06 | 0.58668 | 0.24533 | 0 | 0.21955 | 0 | 0.83201 | 1.0516 | 1.0516 | 5.8239e-09 | 1.4168e-09 | 0 | 1.5819e-10 | 0 | 7.2407e-09 | 7.3989e-09 | 7.3989e-09 | 3.9526 | 1.4029 | 0 | 1.0642 | 0 | 5.3555 | 6.4196 | 6.4196
A_2 | Apartments | Plasterboard (GIB® standard 13 mm) | PLASTERBOARD | 79.1508 | 30.0303 | 0 | 69.1127 | 0 | 109.1811 | 178.2938 | 178.2938 | 4.797 | 2.006 | 0 | 1.7952 | 0 | 6.803 | 8.5982 | 8.5982 | 4.762e-08 | 1.1584e-08 | 0 | 1.2934e-09 | 0 | 5.9204e-08 | 6.0498e-08 | 6.0498e-08 | 32.3185 | 11.4708 | 0 | 8.7011 | 0 | 43.7893 | 52.4904 | 52.4904
A_2 | Apartments | Plasterboard (GIB® standard 13 mm) | PLASTERBOARD | 46.4738 | 17.6325 | 0 | 40.5799 | 0 | 64.1063 | 104.6863 | 104.6863 | 0.48358 | 0.20222 | 0 | 0.18097 | 0 | 0.6858 | 0.86677 | 0.86677 | 4.8005e-09 | 1.1678e-09 | 0 | 1.3039e-10 | 0 | 5.9683e-09 | 6.0987e-09 | 6.0987e-09 | 3.258 | 1.1564 | 0 | 0.87715 | 0 | 4.4143 | 5.2915 | 5.2915
A_2 | Apartments | Reinforced concrete, 30 MPa, composite floor decking, trapezoidal deck section 95mm deep troughs at 300mm ctrs, 150mm thick in-situ slab, inc. 100 kg/m3 steel reinforcing, (OPC) | REINFORCED CONCRETE | 264842.8741 | 16404.0848 | 0 | 17502.6178 | -13801.5805 | 281246.9589 | 298749.5767 | 284947.9961 | 174.8812 | 14.6522 | 0 | 30.3211 | 0.86349 | 189.5334 | 219.8545 | 220.718 | 0.0045652 | 0.00099972 | 0 | 0.0034824 | 2.8671e-05 | 0.0055649 | 0.0090473 | 0.009076 | 1955.7859 | 126.257 | 0 | 121.8874 | 7.1602 | 2082.0429 | 2203.9303 | 2211.0905
A_2 | Apartments | Reinforced concrete, 30 MPa, precast, inc. 150 kg/m3 steel reinforcing, (OPC) | REINFORCED CONCRETE | 183177.835 | 8851.9655 | 0 | 10086.2596 | -8404.694 | 192029.8006 | 202116.0602 | 193711.3662 | 125.1429 | 15.624 | 0 | 17.1329 | -38.6498 | 140.7669 | 157.8997 | 119.2499 | 0.0037639 | 0.0016204 | 0 | 0.001915 | -0.00041286 | 0.0053843 | 0.0072994 | 0.0068865 | 1470.2717 | 59.0131 | 0 | 70.4378 | -37.667 | 1529.2848 | 1599.7226 | 1562.0556
A_2 | Apartments | Reinforced concrete, 30 MPa, precast, inc. 150 kg/m3 steel reinforcing, (OPC) | REINFORCED CONCRETE | 16137.6129 | 779.841 | 0 | 888.58 | -740.4373 | 16917.454 | 17806.0339 | 17065.5967 | 11.0248 | 1.3764 | 0 | 1.5094 | -3.405 | 12.4013 | 13.9107 | 10.5057 | 0.00033159 | 0.00014276 | 0 | 0.00016871 | -3.6372e-05 | 0.00047435 | 0.00064306 | 0.00060669 | 129.5281 | 5.1989 | 0 | 6.2054 | -3.3184 | 134.727 | 140.9325 | 137.6141
A_2 | Apartments | Reinforced concrete, 30 MPa, precast, inc. 50 kg/m3 steel reinforcing, (OPC) | REINFORCED CONCRETE | 139336.072 | 11221.583 | 0 | 10508.6166 | -3872.2445 | 150557.655 | 161066.2717 | 157194.0271 | 111.9315 | 19.8064 | 0 | 18.6486 | -17.2536 | 131.7379 | 150.3865 | 133.1328 | 0.0048282 | 0.0020542 | 0 | 0.0022105 | -0.00020367 | 0.0068825 | 0.0090929 | 0.0088892 | 882.4201 | 74.8106 | 0 | 72.924 | -17.8429 | 957.2306 | 1030.1546 | 1012.3117
A_2 | Apartments | Softwood (Radiata pine), finger-jointed (H3.2 CCA treated), e.g. cladding (unpainted) (WPMA) | TIMBER | 2878.7919 | 2803.0726 | 0 | 6445.5369 | -1568.388 | 5681.8645 | 12127.4014 | 10559.0134 | 0.50963 | 0.15826 | 0 | 0.060518 | -0.052118 | 0.66789 | 0.72841 | 0.67629 | 3.1252e-09 | 2.0971e-05 | 0 | 6.2521e-07 | -3.375e-11 | 2.0974e-05 | 2.1599e-05 | 2.1599e-05 | 3.075 | 0.7982 | 0 | 0.42808 | -0.17904 | 3.8732 | 4.3013 | 4.1222
A_2 | Apartments | Softwood (Radiata pine), finger-jointed (H3.2 CCA treated), e.g. cladding (unpainted) (WPMA) | TIMBER | 357.1758 | 347.7812 | 0 | 799.707 | -194.5921 | 704.9571 | 1504.6641 | 1310.0719 | 4.1076 | 1.2755 | 0 | 0.48777 | -0.42007 | 5.3831 | 5.8709 | 5.4508 | 2.5189e-08 | 0.00016902 | 0 | 5.0391e-06 | -2.7202e-10 | 0.00016905 | 0.00017408 | 0.00017408 | 24.784 | 6.4334 | 0 | 3.4502 | -1.443 | 31.2173 | 34.6676 | 33.2245
A_2 | Apartments | Softwood (Radiata pine), surfaced, kiln-dried (H1.2 boron treated), e.g. framing (WPMA) | TIMBER | 3040.9015 | 5026.924 | 0 | 13211.3091 | -2581.1913 | 8067.8255 | 21279.1346 | 18697.9433 | 5.2905 | 2.4555 | 0 | 5.1 | -0.63466 | 7.746 | 12.8459 | 12.2113 | 6.8767e-09 | 0.00037917 | 0 | 0.00044825 | -3.2905e-10 | 0.00037917 | 0.00082743 | 0.00082743 | 22.5751 | 11.0668 | 0 | 23.6116 | -2.1052 | 33.6419 | 57.2535 | 55.1482
A_2 | Apartments | Softwood (Radiata pine), surfaced, kiln-dried (H1.2 boron treated), e.g. framing (WPMA) | TIMBER | 501.7987 | 829.525 | 0 | 2180.083 | -425.939 | 1331.3237 | 3511.4068 | 3085.4678 | 0.0087505 | 0.0040615 | 0 | 0.0084354 | -0.0010497 | 0.012812 | 0.021247 | 0.020198 | 1.1374e-11 | 6.2715e-07 | 0 | 7.4142e-07 | -5.4425e-13 | 6.2716e-07 | 1.3686e-06 | 1.3686e-06 | 0.037339 | 0.018305 | 0 | 0.039054 | -0.0034821 | 0.055644 | 0.094698 | 0.091216
A_2 | Apartments | Softwood (Radiata pine), surfaced, kiln-dried (H1.2 boron treated), e.g. framing (WPMA) | TIMBER | 97.2179 | 160.7112 | 0 | 422.3668 | -82.5209 | 257.9291 | 680.2959 | 597.775 | 0.039557 | 0.01836 | 0 | 0.038133 | -0.0047454 | 0.057917 | 0.09605 | 0.091304 | 5.1417e-11 | 2.8351e-06 | 0 | 3.3516e-06 | -2.4603e-12 | 2.8351e-06 | 6.1867e-06 | 6.1867e-06 | 0.16879 | 0.082747 | 0 | 0.17655 | -0.015741 | 0.25154 | 0.42809 | 0.41235
A_2 | Apartments | Softwood (Radiata pine), surfaced, kiln-dried (H1.2 boron treated), e.g. framing (WPMA) | TIMBER | 86.4006 | 142.8291 | 0 | 375.3706 | -73.3389 | 229.2297 | 604.6003 | 531.2614 | 0.037759 | 0.017525 | 0 | 0.036399 | -0.0045297 | 0.055284 | 0.091684 | 0.087154 | 4.908e-11 | 2.7062e-06 | 0 | 3.1993e-06 | -2.3485e-12 | 2.7062e-06 | 5.9055e-06 | 5.9055e-06 | 0.16112 | 0.078986 | 0 | 0.16852 | -0.015026 | 0.24011 | 0.40863 | 0.3936
A_2 | Apartments | Softwood (Radiata pine), surfaced, kiln-dried (H1.2 boron treated), e.g. framing (WPMA) | TIMBER | 59.1851 | 97.8391 | 0 | 257.1319 | -50.2378 | 157.0242 | 414.156 | 363.9183 | 0.15032 | 0.069768 | 0 | 0.1449 | -0.018033 | 0.22008 | 0.36499 | 0.34696 | 1.9539e-10 | 1.0773e-05 | 0 | 1.2736e-05 | -9.3491e-12 | 1.0773e-05 | 2.351e-05 | 2.351e-05 | 0.64142 | 0.31444 | 0 | 0.67087 | -0.059816 | 0.95586 | 1.6267 | 1.5669
A_2 | Apartments | Softwood (Radiata pine), surfaced, kiln-dried (H1.2 boron treated), e.g. framing (WPMA) | TIMBER | 47.2654 | 78.1346 | 0 | 205.3463 | -40.12 | 125.4 | 330.7463 | 290.6262 | 0.05502 | 0.025537 | 0 | 0.053039 | -0.0066004 | 0.080557 | 0.1336 | 0.127 | 7.1517e-11 | 3.9433e-06 | 0 | 4.6618e-06 | -3.4221e-12 | 3.9434e-06 | 8.6052e-06 | 8.6052e-06 | 0.23478 | 0.11509 | 0 | 0.24556 | -0.021894 | 0.34987 | 0.59543 | 0.57354
A_2 | Apartments | Softwood (Radiata pine), surfaced, kiln-dried (H1.2 boron treated), e.g. framing (WPMA) | TIMBER | 31.6251 | 52.2796 | 0 | 137.3964 | -26.8442 | 83.9047 | 221.3011 | 194.4569 | 0.10297 | 0.047792 | 0 | 0.099261 | -0.012352 | 0.15076 | 0.25002 | 0.23767 | 1.3384e-10 | 7.3798e-06 | 0 | 8.7244e-06 | -6.4042e-12 | 7.3799e-06 | 1.6104e-05 | 1.6104e-05 | 0.43938 | 0.21539 | 0 | 0.45955 | -0.040974 | 0.65477 | 1.1143 | 1.0734
A_2 | Apartments | Softwood (Radiata pine), surfaced, kiln-dried (H1.2 boron treated), e.g. framing (WPMA) | TIMBER | 22.737 | 37.5866 | 0 | 98.7817 | -19.2997 | 60.3236 | 159.1053 | 139.8056 | 0.16914 | 0.078503 | 0 | 0.16305 | -0.02029 | 0.24764 | 0.41069 | 0.3904 | 2.1985e-10 | 1.2122e-05 | 0 | 1.4331e-05 | -1.052e-11 | 1.2122e-05 | 2.6453e-05 | 2.6453e-05 | 0.72173 | 0.35381 | 0 | 0.75487 | -0.067305 | 1.0755 | 1.8304 | 1.7631
A_2 | Apartments | Softwood (Radiata pine), surfaced, kiln-dried (H1.2 boron treated), e.g. framing (WPMA) | TIMBER | 21.7035 | 35.8781 | 0 | 94.2917 | -18.4225 | 57.5816 | 151.8733 | 133.4508 | 0.87301 | 0.4052 | 0 | 0.84158 | -0.10473 | 1.2782 | 2.1198 | 2.0151 | 1.1348e-09 | 6.2569e-05 | 0 | 7.3969e-05 | -5.4298e-11 | 6.257e-05 | 0.00013654 | 0.00013654 | 3.7253 | 1.8262 | 0 | 3.8963 | -0.3474 | 5.5515 | 9.4478 | 9.1004
A_2 | Apartments | Softwood (Radiata pine), surfaced, kiln-dried (H1.2 boron treated), e.g. framing (WPMA) | TIMBER | 5.0297 | 8.3146 | 0 | 21.8517 | -4.2693 | 13.3443 | 35.196 | 30.9267 | 0.082231 | 0.038167 | 0 | 0.07927 | -0.0098647 | 0.1204 | 0.19967 | 0.1898 | 1.0689e-10 | 5.8935e-06 | 0 | 6.9673e-06 | -5.1144e-12 | 5.8936e-06 | 1.2861e-05 | 1.2861e-05 | 0.35089 | 0.17201 | 0 | 0.367 | -0.032722 | 0.5229 | 0.8899 | 0.85718
A_2 | Apartments | Softwood (Radiata pine), surfaced, kiln-dried (H3.2 CCA treated), e.g. framing (WPMA) | TIMBER | 1065.0564 | 1482.96 | 0 | 3850.3924 | -752.2797 | 2548.0164 | 6398.4088 | 5646.1291 | 0.12479 | 0.056391 | 0 | 0.11625 | -0.014466 | 0.18118 | 0.29743 | 0.28297 | 7.0621e-10 | 8.6427e-06 | 0 | 1.0217e-05 | -7.5002e-12 | 8.6434e-06 | 1.8861e-05 | 1.8861e-05 | 0.73036 | 0.27383 | 0 | 0.5382 | -0.047986 | 1.0042 | 1.5424 | 1.4944
A_2 | Apartments | Softwood (Radiata pine), surfaced, kiln-dried (H3.2 CCA treated), e.g. framing (WPMA) | TIMBER | 83.2968 | 115.9805 | 0 | 301.1346 | -58.8349 | 199.2773 | 500.412 | 441.5771 | 1.5957 | 0.72103 | 0 | 1.4864 | -0.18497 | 2.3167 | 3.803 | 3.6181 | 9.0298e-09 | 0.00011051 | 0 | 0.00013064 | -9.59e-11 | 0.00011052 | 0.00024116 | 0.00024116 | 9.3385 | 3.5013 | 0 | 6.8815 | -0.61357 | 12.8398 | 19.7214 | 19.1078
A_2 | Apartments | Steel reinforcement, primary, bar (Pacific Steel) | STEEL | 26872.533 | 1557.9993 | 0 | 744.0416 | -2428.2478 | 28430.5323 | 29174.574 | 26746.3261 | 12.7737 | 1.0452 | 0 | 0.98331 | 0.32005 | 13.8188 | 14.8022 | 15.1222 | 1.5999e-08 | 3.3897e-05 | 0 | 7.8754e-05 | 1.4033e-05 | 3.3913e-05 | 0.00011267 | 0.0001267 | 259.2676 | 15.6644 | 0 | 4.9688 | 1.7761 | 274.932 | 279.9008 | 281.6769
A_2 | Apartments | Steel reinforcement, primary, bar (Pacific Steel) | STEEL | 25104.692 | 1455.5045 | 0 | 695.094 | -2268.5027 | 26560.1965 | 27255.2905 | 24986.7878 | 2.3446 | 0.19184 | 0 | 0.18049 | 0.058746 | 2.5365 | 2.7169 | 2.7757 | 2.9366e-09 | 6.2219e-06 | 0 | 1.4455e-05 | 2.5758e-06 | 6.2248e-06 | 2.068e-05 | 2.3256e-05 | 47.5887 | 2.8752 | 0 | 0.91203 | 0.32601 | 50.4639 | 51.3759 | 51.7019
A_2 | Apartments | Steel reinforcement, primary, bar (Pacific Steel) | STEEL | 19133.812 | 1109.3285 | 0 | 529.7734 | -1728.9638 | 20243.1405 | 20772.9139 | 19043.95 | 8.1838 | 0.66962 | 0 | 0.62999 | 0.20505 | 8.8535 | 9.4834 | 9.6885 | 1.025e-08 | 2.1717e-05 | 0 | 5.0456e-05 | 8.9907e-06 | 2.1728e-05 | 7.2184e-05 | 8.1174e-05 | 166.1074 | 10.0358 | 0 | 3.1834 | 1.1379 | 176.1432 | 179.3267 | 180.4646
A_2 | Apartments | Steel reinforcement, primary, bar (Pacific Steel) | STEEL | 16084.058 | 932.5117 | 0 | 445.3324 | -1453.3828 | 17016.5697 | 17461.9021 | 16008.5192 | 9.7356 | 0.79659 | 0 | 0.74944 | 0.24393 | 10.5322 | 11.2816 | 11.5256 | 1.2194e-08 | 2.5835e-05 | 0 | 6.0023e-05 | 1.0695e-05 | 2.5847e-05 | 8.5871e-05 | 9.6566e-05 | 197.6036 | 11.9388 | 0 | 3.787 | 1.3537 | 209.5424 | 213.3294 | 214.6831
A_2 | Apartments | Steel reinforcement, primary, bar (Pacific Steel) | STEEL | 4607.979 | 267.1586 | 0 | 127.5849 | -416.3848 | 4875.1376 | 5002.7224 | 4586.3376 | 2.0757 | 0.16984 | 0 | 0.15978 | 0.052007 | 2.2455 | 2.4053 | 2.4573 | 2.5997e-09 | 5.5081e-06 | 0 | 1.2797e-05 | 2.2803e-06 | 5.5107e-06 | 1.8308e-05 | 2.0588e-05 | 42.1295 | 2.5454 | 0 | 0.8074 | 0.28861 | 44.6749 | 45.4823 | 45.7709
A_2 | Apartments | Steel reinforcement, primary, bar (Pacific Steel) | STEEL | 4079.3735 | 236.5114 | 0 | 112.9489 | -368.6191 | 4315.8849 | 4428.8339 | 4060.2147 | 13.6732 | 1.1188 | 0 | 1.0526 | 0.34259 | 14.792 | 15.8445 | 16.1871 | 1.7125e-08 | 3.6284e-05 | 0 | 8.43e-05 | 1.5021e-05 | 3.6301e-05 | 0.0001206 | 0.00013562 | 277.5249 | 16.7674 | 0 | 5.3187 | 1.9012 | 294.2923 | 299.611 | 301.5122
A_2 | Apartments | Steel, primary (galvanised finish, both sides, 0.02 mm each, coating class Z275), profile metal sheet, generic all profiles, 0.4mm BMT, exposure zone C | STEEL | 11607.9001 | 300.4415 | 24391.2564 | 287.2865 | -11308.1447 | 11908.3416 | 36586.8845 | 25278.7398 | 48.3185 | 0.65027 | 98.5668 | 0.3146 | -34.5814 | 48.9688 | 147.8501 | 113.2688 | 0.00044867 | 2.7022e-05 | 0.00099849 | 2.355e-05 | -0.00034958 | 0.00047569 | 0.0014977 | 0.0011481 | 183.3261 | 2.5317 | 376.3487 | 2.3166 | -32.6497 | 185.8578 | 564.5231 | 531.8734
A_2 | Apartments | Steel, primary (galvanised finish, both sides, 0.02 mm each, coating class Z275), profile metal sheet, generic all profiles, 0.4mm BMT, exposure zone C | STEEL | 7592.9095 | 196.5235 | 15954.7033 | 187.9186 | -7396.8348 | 7789.433 | 23932.055 | 16535.2202 | 73.8685 | 0.99412 | 150.6871 | 0.48095 | -52.8674 | 74.8626 | 226.0306 | 173.1632 | 0.00068592 | 4.131e-05 | 0.0015265 | 3.6003e-05 | -0.00053444 | 0.00072723 | 0.0022897 | 0.0017553 | 280.2656 | 3.8703 | 575.355 | 3.5415 | -49.9143 | 284.136 | 863.0325 | 813.1182
A_2 | Apartments | Steel, primary (galvanised finish, both sides, 0.02 mm each, coating class Z275), profile metal sheet, generic all profiles, 0.4mm BMT, exposure zone C | STEEL | 5320.5276 | 137.7086 | 11179.8302 | 131.6789 | -5183.1335 | 5458.2362 | 16769.7453 | 11586.6118 | 31.8569 | 0.42873 | 64.9861 | 0.20742 | -22.7999 | 32.2856 | 97.4792 | 74.6793 | 0.00029581 | 1.7816e-05 | 0.00065831 | 1.5527e-05 | -0.00023048 | 0.00031363 | 0.00098747 | 0.00075699 | 120.8689 | 1.6691 | 248.1308 | 1.5273 | -21.5263 | 122.538 | 372.1962 | 350.6698
A_2 | Apartments | Steel, primary (galvanised finish, both sides, 0.02 mm each, coating class Z275), profile metal sheet, generic all profiles, 0.4mm BMT, exposure zone C | STEEL | 5006.087 | 129.5701 | 10519.1076 | 123.8968 | -4876.8128 | 5135.657 | 15778.6614 | 10901.8486 | 33.8579 | 0.45566 | 69.068 | 0.22044 | -24.232 | 34.3136 | 103.602 | 79.37 | 0.00031439 | 1.8935e-05 | 0.00069966 | 1.6502e-05 | -0.00024496 | 0.00033333 | 0.0010495 | 0.00080453 | 128.4609 | 1.774 | 263.7163 | 1.6233 | -22.8784 | 130.2349 | 395.5744 | 372.696
A_2 | Apartments | Steel, primary (galvanised finish, both sides, 0.02 mm each, coating class Z275), profile metal sheet, generic all profiles, 0.4mm BMT, exposure zone C | STEEL | 295.1554 | 7.6394 | 620.1992 | 7.3049 | -287.5335 | 302.7947 | 930.2988 | 642.7654 | 1.8783 | 0.025278 | 3.8315 | 0.012229 | -1.3443 | 1.9035 | 5.7473 | 4.403 | 1.7441e-05 | 1.0504e-06 | 3.8814e-05 | 9.1546e-07 | -1.3589e-05 | 1.8491e-05 | 5.8221e-05 | 4.4631e-05 | 7.1263 | 0.098412 | 14.6296 | 0.090051 | -1.2692 | 7.2248 | 21.9444 | 20.6752
A_2 | Apartments | Steel, primary (galvanised finish, coating class Z275), cold rolled profile metal sheet, trough section 56mm deep at 305mm ctrs, 0.95 BMT | STEEL | 140964.7283 | 2664.6311 | 0 | 4090.2796 | -53667.0617 | 143629.3593 | 147719.6389 | 94052.5772 | 680.5194 | 9.0368 | 0 | 6.8476 | -250.9021 | 689.5561 | 696.4037 | 445.5017 | 0.0080867 | 0.00030623 | 0 | 0.0005126 | -0.0025364 | 0.0083929 | 0.0089055 | 0.0063692 | 2045.9771 | 32.0374 | 0 | 50.4233 | -236.8871 | 2078.0145 | 2128.4378 | 1891.5507
A_2 | Apartments | Stud wall system, steel, primary (galvanised finish, 2 sides, 0.02 mm each, coating class Z275), 92.1x33.1 0.55 BMT @ 450ctrs, wall height 4.4-8.8m, 1 nogging row | STEEL | 2.1675 | 0.045758 | 0 | 0.066374 | -0.67709 | 2.2133 | 2.2796 | 1.6025 | 3.8431e-05 | 2.7904e-06 | 0 | 6.5617e-06 | -1.2373e-06 | 4.1221e-05 | 4.7783e-05 | 4.6546e-05 | 7.5794e-14 | 2.1786e-10 | 0 | 5.629e-10 | 2.1353e-10 | 2.1794e-10 | 7.8084e-10 | 9.9437e-10 | 0.00037719 | 2.5997e-05 | 0 | 5.2581e-05 | -3.2904e-05 | 0.00040319 | 0.00045577 | 0.00042287
A_2 | Apartments | Stud wall system, steel, primary (galvanised finish, 2 sides, 0.02 mm each, coating class Z275), 92.1x33.1 0.55 BMT @ 450ctrs, wall height 4.4-8.8m, 1 nogging row | STEEL | 1.1243 | 0.023735 | 0 | 0.034429 | -0.35122 | 1.1481 | 1.1825 | 0.83127 | 0.00036908 | 2.6798e-05 | 0 | 6.3017e-05 | -1.1882e-05 | 0.00039588 | 0.00045889 | 0.00044701 | 7.2791e-13 | 2.0923e-09 | 0 | 5.4059e-09 | 2.0506e-09 | 2.093e-09 | 7.499e-09 | 9.5496e-09 | 0.0036224 | 0.00024966 | 0 | 0.00050498 | -0.000316 | 0.0038721 | 0.0043771 | 0.0040611
A_2 | Apartments | Stud wall system, steel, primary (galvanised finish, 2 sides, 0.02 mm each, coating class Z275), 92.1x33.1 0.55 BMT @ 450ctrs, wall height 4.4-8.8m, 1 nogging row | STEEL | 0.30676 | 0.0064759 | 0 | 0.0093936 | -0.095825 | 0.31323 | 0.32262 | 0.2268 | 0.0001007 | 7.3114e-06 | 0 | 1.7193e-05 | -3.2419e-06 | 0.00010801 | 0.0001252 | 0.00012196 | 1.986e-13 | 5.7085e-10 | 0 | 1.4749e-09 | 5.5948e-10 | 5.7105e-10 | 2.046e-09 | 2.6055e-09 | 0.00098833 | 6.8117e-05 | 0 | 0.00013778 | -8.6216e-05 | 0.0010564 | 0.0011942 | 0.001108
A_2 | Apartments | Stud wall system, steel, primary (galvanised finish, 2 sides, 0.02 mm each, coating class Z275), 92.1x33.1 0.55 BMT @ 450ctrs, wall height 4.4-8.8m, 1 nogging row | STEEL | 0.13907 | 0.0029359 | 0 | 0.0042587 | -0.043443 | 0.14201 | 0.14627 | 0.10282 | 3.4203e-05 | 2.4834e-06 | 0 | 5.8398e-06 | -1.1011e-06 | 3.6686e-05 | 4.2526e-05 | 4.1425e-05 | 6.7455e-14 | 1.9389e-10 | 0 | 5.0097e-10 | 1.9003e-10 | 1.9396e-10 | 6.9493e-10 | 8.8497e-10 | 0.00033569 | 2.3137e-05 | 0 | 4.6796e-05 | -2.9284e-05 | 0.00035883 | 0.00040563 | 0.00037634
A_2 | Apartments | Stud wall system, steel, primary (galvanised finish, 2 sides, 0.02 mm each, coating class Z275), 92.1x33.1 0.55 BMT @ 450ctrs, wall height 4.4-8.8m, 1 nogging row | STEEL | 0.11707 | 0.0024715 | 0 | 0.003585 | -0.036571 | 0.11954 | 0.12313 | 0.086558 | 0.00071152 | 5.1662e-05 | 0 | 0.00012149 | -2.2907e-05 | 0.00076318 | 0.00088467 | 0.00086176 | 1.4033e-12 | 4.0336e-09 | 0 | 1.0422e-08 | 3.9533e-09 | 4.035e-09 | 1.4457e-08 | 1.841e-08 | 0.0069834 | 0.00048131 | 0 | 0.00097351 | -0.00060919 | 0.0074647 | 0.0084383 | 0.0078291
A_2 | Apartments | Stud wall system, steel, primary (galvanised finish, 2 sides, 0.02 mm each, coating class Z275), 92.1x33.1 0.55 BMT @ 450ctrs, wall height 4.4-8.8m, 1 nogging row | STEEL | 0.10419 | 0.0021996 | 0 | 0.0031906 | -0.032548 | 0.10639 | 0.10958 | 0.077034 | 4.5653e-05 | 3.3147e-06 | 0 | 7.7947e-06 | -1.4698e-06 | 4.8967e-05 | 5.6762e-05 | 5.5292e-05 | 9.0037e-14 | 2.588e-10 | 0 | 6.6868e-10 | 2.5365e-10 | 2.5889e-10 | 9.2757e-10 | 1.1812e-09 | 0.00044807 | 3.0882e-05 | 0 | 6.2462e-05 | -3.9087e-05 | 0.00047895 | 0.00054141 | 0.00050233
A_2 | Apartments | Tiles (ceramic), imported (Asia) | OTHERS | 284.44 | 110.7549 | 0 | 7.3647 | -0.73917 | 395.1949 | 402.5595 | 401.8204 | 0.30496 | 0.21136 | 0 | 0.013809 | -0.0015406 | 0.51632 | 0.53013 | 0.52859 | 1.7386e-05 | 1.5385e-05 | 0 | 1.565e-06 | -8.1499e-08 | 3.277e-05 | 3.4335e-05 | 3.4254e-05 | 0.89208 | 1.6217 | 0 | 0.05204 | -0.0049549 | 2.5138 | 2.5658 | 2.5609
A_2 | Apartments | Vinyl (PVC) floor sheets (Karndean Design flooring - Van Gogh), imported (Australia) | PLASTICS | 4001.4906 | 495.0168 | 4701.7384 | 205.2311 | 0 | 4496.5074 | 9403.4769 | 9403.4769 | 2.9753 | 0.5278 | 10.12 | 6.6169 | 0 | 3.5031 | 20.2401 | 20.2401 | 7.0129e-05 | 2.8664e-05 | 0.00011741 | 1.8615e-05 | 0 | 9.8794e-05 | 0.00023482 | 0.00023482 | 12.2726 | 3.558 | 16.2787 | 0.44811 | 0 | 15.8306 | 32.5574 | 32.5574
A_2 | Apartments | Window/door frame (aluminium), anodised finish, non-thermally broken (primary manufacture using mainly renewables-generated electricity) | ALUMINIUM | 34466.9492 | 17.1925 | 0 | 787.4136 | -22204.9518 | 34484.1417 | 35271.5553 | 13066.6036 | 50.7589 | 0.016046 | 0 | 1.3046 | -31.3321 | 50.775 | 52.0795 | 20.7474 | 0.0023824 | 3.2584e-06 | 0 | 4.7075e-05 | -0.0014059 | 0.0023857 | 0.0024327 | 0.0010269 | 303.7349 | 0.071963 | 0 | 5.7686 | -211.1514 | 303.8068 | 309.5754 | 98.4241
T_1 | Townhouses | Carpet - tufted wall-to-wall (pile material 1000 - 1100 g/m2 80% wool and 20% polyamide 6.6, polyester (90% recycled) and textile fabric backing) | PLASTICS | 905.175 | 105.789 | 1140.0353 | 129.0712 | 0 | 1010.964 | 2280.0706 | 2280.0706 | 0.60904 | 0.092398 | 0.83928 | 0.13784 | 0 | 0.70144 | 1.6786 | 1.6786 | 2.33e-06 | 2.3471e-06 | 4.6773e-06 | 2.7518e-10 | 0 | 4.677e-06 | 9.3546e-06 | 9.3546e-06 | 2.397 | 0.42807 | 2.8584 | 0.033318 | 0 | 2.8251 | 5.7169 | 5.7169
T_1 | Townhouses | Engineered wood, laminated veneer lumber (Nelson Pine, NZ) | TIMBER | 20.2177 | 8.1944 | 0 | 13.5534 | -0.095358 | 28.412 | 41.9654 | 41.8701 | 0.04424 | 0.015374 | 0 | 0.22316 | -0.003185 | 0.059614 | 0.28277 | 0.27959 | 1.624e-06 | 1.1555e-06 | 0 | 1.845e-06 | -1.6856e-15 | 2.7795e-06 | 4.6245e-06 | 4.6245e-06 | 0.13888 | 0.032394 | 0 | 0.071183 | -0.015386 | 0.17127 | 0.24246 | 0.22707
T_1 | Townhouses | Fibre cement, cladding, AxonTM panel (9 mm thickness), imported (based on manufacturing data for James Hardie, Australia) | FIBRE CEMENT | 1264.9473 | 543.6419 | 0 | 42.2864 | -59.6273 | 1808.5892 | 1850.8756 | 1791.2483 | 0.96238 | 0.43846 | 0 | 0.043015 | -0.04837 | 1.4008 | 1.4439 | 1.3955 | 2.3513e-05 | 2.4478e-05 | 0 | 3.536e-06 | -1.5099e-06 | 4.7991e-05 | 5.1527e-05 | 5.0017e-05 | 4.2104 | 2.406 | 0 | 0.17133 | -0.23653 | 6.6165 | 6.7878 | 6.5513
T_1 | Townhouses | Fibre cement, tile and slate underlay (6 mm thickness), imported (based on manufacturing data for James Hardie, Australia) | FIBRE CEMENT | 591.4965 | 284.122 | 0 | 16.7857 | -28.1085 | 875.6185 | 892.4042 | 864.2957 | 0.41265 | 0.22496 | 0 | 0.017085 | -0.02136 | 0.63761 | 0.65469 | 0.63333 | 9.2221e-06 | 1.2907e-05 | 0 | 1.4088e-06 | -6.6412e-07 | 2.213e-05 | 2.3538e-05 | 2.2874e-05 | 1.7585 | 1.2479 | 0 | 0.068042 | -0.10508 | 3.0064 | 3.0744 | 2.9694
T_1 | Townhouses | Glass, single pane, heat strengthened | GLASS | 732 | 63.42 | 0 | 5.256 | 0 | 795.42 | 800.676 | 800.676 | 0.774 | 0.11874 | 0 | 0.00882 | 0 | 0.89274 | 0.90156 | 0.90156 | 5.808e-05 | 1.0181e-05 | 0 | 1.452e-06 | 0 | 6.8261e-05 | 6.9713e-05 | 6.9713e-05 | 7.02 | 0.9222 | 0 | 0.03342 | 0 | 7.9422 | 7.9756 | 7.9756
T_1 | Townhouses | Insulation (90 mm wall), Pink® Batts® Classic R1.8 Wall (glass wool) | GLASS WOOL | 69.2064 | 10.5551 | 0 | 0.59979 | -3.4603 | 79.7615 | 80.3612 | 76.9009 | 0.060484 | 0.009235 | 0 | 0.0010093 | -0.0030242 | 0.069719 | 0.070728 | 0.067704 | 1.1534e-11 | 3.2997e-08 | 0 | 1.6581e-07 | -5.7672e-13 | 3.3009e-08 | 1.9882e-07 | 1.9882e-07 | 0.29124 | 0.044415 | 0 | 0.0038136 | -0.014562 | 0.33566 | 0.33947 | 0.32491
T_1 | Townhouses | Insulation (roof), Pink® Batts® Classic R2.6 Ceiling (glass wool) | GLASS WOOL | 73.261 | 11.1735 | 0 | 0.63493 | -3.6631 | 84.4345 | 85.0694 | 81.4064 | 0.064027 | 0.0097761 | 0 | 0.0010684 | -0.0032014 | 0.073803 | 0.074872 | 0.07167 | 1.221e-11 | 3.4931e-08 | 0 | 1.7552e-07 | -6.1051e-13 | 3.4943e-08 | 2.1046e-07 | 2.1046e-07 | 0.30831 | 0.047017 | 0 | 0.004037 | -0.015415 | 0.35532 | 0.35936 | 0.34395
T_1 | Townhouses | Insulation, polyester (generic) | PLASTICS | 289.6425 | 62.2731 | 0 | 12.6316 | -14.4821 | 351.9156 | 364.5473 | 350.0651 | 0.3347 | 0.40743 | 0 | 2.0597 | -0.016735 | 0.74213 | 2.8018 | 2.7851 | 4.3607e-06 | 3.5988e-06 | 0 | 5.2136e-07 | -2.1804e-07 | 7.9595e-06 | 8.4809e-06 | 8.2629e-06 | 1.1473 | 0.43277 | 0 | 0.017539 | -0.057365 | 1.5801 | 1.5976 | 1.5403
T_1 | Townhouses | Membrane, building wrap, polyethylene (PE) (0.5 mm thickness) | PLASTICS | 346.9757 | 55.8941 | 0 | 15.5261 | 0 | 402.8698 | 418.396 | 418.396 | 0.42933 | 0.33888 | 0 | 2.5247 | 0 | 0.76821 | 3.2929 | 3.2929 | 7.6551e-06 | 4.0233e-06 | 0 | 4.5768e-07 | 0 | 1.1678e-05 | 1.2136e-05 | 1.2136e-05 | 1.5121 | 0.52924 | 0 | 0.019576 | 0 | 2.0414 | 2.0609 | 2.0609
T_1 | Townhouses | Paint (exterior), water-borne, for timber (2 coats / m2), imported | PAINT | 72.4299 | 18.5485 | 545.8702 | 2.0321 | 0 | 90.9784 | 638.8807 | 638.8807 | 0 | 0 | 0 | 0.31788 | 0 | 0 | 0.31788 | 0.31788 | 2.9854e-06 | 1.6158e-07 | 1.8882e-05 | 7.3278e-08 | 0 | 3.147e-06 | 2.2102e-05 | 2.2102e-05 | 0.33925 | 0.016963 | 2.1373 | 0.0020185 | 0 | 0.35621 | 2.4955 | 2.4955
T_1 | Townhouses | Paint (exterior), water-borne, primer/sealer (1 coat / m2), imported | PAINT | 48.7646 | 10.4764 | 0 | 1.3879 | 0 | 59.241 | 60.6289 | 60.6289 | 0 | 0 | 0 | 0.21614 | 0 | 0 | 0.21614 | 0.21614 | 2.0363e-06 | 1.1023e-07 | 0 | 5.0015e-08 | 0 | 2.1466e-06 | 2.1966e-06 | 2.1966e-06 | 0.17863 | 0.0089312 | 0 | 0.001379 | 0 | 0.18756 | 0.18894 | 0.18894
T_1 | Townhouses | Paint, water-borne, walls (Dulux Wash&Wear® low sheen - vivid white) (2 coats / m2), imported (Australia) | PAINT | 184.9075 | 17.7761 | 1608.2455 | 2.6247 | -2.1989 | 202.6836 | 1813.5538 | 1811.3549 | 0.26287 | 0.018726 | 0 | 0.014448 | 7.3463e-05 | 0.28159 | 0.29604 | 0.29612 | 1.0095e-05 | 2.6487e-07 | 5.563e-05 | 4.4675e-11 | 1.1044e-11 | 1.036e-05 | 6.599e-05 | 6.599e-05 | 2.6887 | 0.12124 | 6.2968 | 0.033133 | -0.0014943 | 2.8099 | 9.1399 | 9.1384
T_1 | Townhouses | Plasterboard (generic) | PLASTERBOARD | 456.7557 | 188.8638 | 0 | 218.0898 | 0 | 645.6195 | 863.7093 | 863.7093 | 0.16074 | 0.41523 | 0 | 0.057516 | 0 | 0.57597 | 0.63348 | 0.63348 | 6.4428e-06 | 9.0949e-06 | 0 | 3.9436e-11 | 0 | 1.5538e-05 | 1.5538e-05 | 1.5538e-05 | 1.2176 | 8.2779 | 0 | 0.2836 | 0 | 9.4954 | 9.779 | 9.779
T_1 | Townhouses | Plasterboard (GIB® standard 10 mm) | PLASTERBOARD | 803.8663 | 311.0146 | 0 | 808.7668 | 0 | 1114.8808 | 1923.6476 | 1923.6476 | 0.47286 | 0.19856 | 0 | 0.18837 | 0 | 0.67142 | 0.85979 | 0.85979 | 5.4594e-09 | 1.342e-09 | 0 | 1.235e-10 | 0 | 6.8014e-09 | 6.9249e-09 | 6.9249e-09 | 3.1295 | 1.131 | 0 | 0.84041 | 0 | 4.2605 | 5.1009 | 5.1009
T_1 | Townhouses | Plasterboard (GIB® standard 13 mm) | PLASTERBOARD | 259.6 | 98.494 | 0 | 226.677 | 0 | 358.094 | 584.771 | 584.771 | 0.1507 | 0.063019 | 0 | 0.056397 | 0 | 0.21372 | 0.27012 | 0.27012 | 1.496e-09 | 3.6393e-10 | 0 | 4.0633e-11 | 0 | 1.8599e-09 | 1.9006e-09 | 1.9006e-09 | 1.0153 | 0.36036 | 0 | 0.27335 | 0 | 1.3757 | 1.649 | 1.649
T_1 | Townhouses | Reinforced concrete, 20 MPa, in-situ, inc. 50 kg/m3 steel reinforcing, (OPC) | REINFORCED CONCRETE | 4958.7074 | 326.4244 | 0 | 440.1142 | -206.4228 | 5285.1318 | 5725.246 | 5518.8232 | 3.517 | 0.31441 | 0 | 0.7805 | -0.0016452 | 3.8315 | 4.6119 | 4.6103 | 0.00011203 | 2.491e-05 | 0 | 9.2434e-05 | -3.3304e-07 | 0.00013694 | 0.00022937 | 0.00022904 | 32.4889 | 2.2304 | 0 | 3.0545 | 0.05811 | 34.7193 | 37.7738 | 37.8319
T_1 | Townhouses | Softwood (dressed, kiln dried) floor (untreated), imported, with galvanised fixings (Australia) | TIMBER | 3370.5938 | 5517.6727 | 0 | 5795.0597 | -1742.5648 | 8888.2665 | 14683.3261 | 12940.7614 | 5.6463 | 4.6816 | 0 | 0.44846 | -0.74003 | 10.3279 | 10.7764 | 10.0363 | 4.809e-12 | 0.00028745 | 0 | 9.4398e-06 | -9.0663e-13 | 0.00028745 | 0.00029689 | 0.00029689 | 20.6744 | 39.9508 | 0 | 3.2019 | -2.6473 | 60.6252 | 63.8271 | 61.1797
T_1 | Townhouses | Tiles (ceramic), imported (Asia) | OTHERS | 598.8 | 233.16 | 0 | 15.504 | -1.5561 | 831.96 | 847.464 | 845.9079 | 0.642 | 0.44496 | 0 | 0.02907 | -0.0032433 | 1.087 | 1.116 | 1.1128 | 3.66e-05 | 3.2388e-05 | 0 | 3.2946e-06 | -1.7157e-07 | 6.8988e-05 | 7.2283e-05 | 7.2111e-05 | 1.878 | 3.414 | 0 | 0.10955 | -0.010431 | 5.292 | 5.4016 | 5.3911
T_1 | Townhouses | Window/door frame (aluminium), powder coated finish, non-thermally broken (primary manufacture using mainly renewables-generated electricity) | ALUMINIUM | 5231.24 | 2.6082 | 0 | 119.4548 | -3368.6096 | 5233.8482 | 5353.303 | 1984.6934 | 7.5762 | 0.0024343 | 0 | 0.19791 | -4.7533 | 7.5786 | 7.7765 | 3.0233 | 0.00035832 | 4.9432e-07 | 0 | 7.1415e-06 | -0.00021328 | 0.00035881 | 0.00036595 | 0.00015268 | 45.8298 | 0.010917 | 0 | 0.87513 | -32.0328 | 45.8407 | 46.7158 | 14.6831
T_1 | Townhouses | ZinaCoreTM and ZinaCore XTM (pre-painted steel with hot-dipped aluminium/zinc alloy), ColorCote® 0.55 mm BMT (150 g/m2 coating weight), all profiles (wall, roof), exposure zone B (Pacific Coilcoaters, Fletcher Steel Ltd) | STEEL | 3873.6175 | 42.9734 | 277.7623 | 78.9607 | -1099.637 | 3916.5909 | 4273.3139 | 3173.6769 | 1.8919 | 0.022827 | 0 | 0.133 | 0.22074 | 1.9147 | 2.0477 | 2.2684 | 5.3289e-09 | 7.8635e-07 | 9.6079e-06 | 1.0604e-05 | 7.0311e-06 | 7.9168e-07 | 2.1003e-05 | 2.8035e-05 | 35.312 | 0.37077 | 1.0875 | 1.2613 | 1.4757 | 35.6827 | 38.0316 | 39.5073
T_2 | Townhouses | Brick, clay | BRICKS | 2212.1275 | 852.453 | 0 | 111.4819 | -110.7349 | 3064.5804 | 3176.0624 | 3065.3274 | 1.4906 | 1.3123 | 0 | 0.20903 | -0.090399 | 2.8029 | 3.012 | 2.9216 | 0.00016986 | 0.00014129 | 0 | 2.369e-05 | -8.8773e-06 | 0.00031115 | 0.00033484 | 0.00032596 | 8.1277 | 8.1363 | 0 | 0.78775 | -0.44075 | 16.264 | 17.0517 | 16.611
T_2 | Townhouses | Carpet - tufted wall-to-wall (pile material 1000 - 1100 g/m2 80% wool and 20% polyamide 6.6, polyester (90% recycled) and textile fabric backing) | PLASTICS | 810 | 94.6658 | 1020.1658 | 115.5 | 0 | 904.6658 | 2040.3316 | 2040.3316 | 0.545 | 0.082683 | 0.75103 | 0.12335 | 0 | 0.62768 | 1.5021 | 1.5021 | 2.085e-06 | 2.1003e-06 | 4.1855e-06 | 2.4625e-10 | 0 | 4.1853e-06 | 8.371e-06 | 8.371e-06 | 2.145 | 0.38306 | 2.5579 | 0.029815 | 0 | 2.5281 | 5.1158 | 5.1158
T_2 | Townhouses | Fibre cement, cladding, weatherboard, all profiles (16 mm thickness), imported (based on manufacturing data for James Hardie, Australia) | FIBRE CEMENT | 791.8391 | 305.5598 | 0 | 22.6863 | -36.3384 | 1097.3989 | 1120.0852 | 1083.7468 | 0.49517 | 0.20672 | 0 | 0.023123 | -0.023604 | 0.7019 | 0.72502 | 0.70142 | 1.1125e-05 | 1.0238e-05 | 0 | 1.9087e-06 | -6.1851e-07 | 2.1363e-05 | 2.3271e-05 | 2.2653e-05 | 2.0178 | 0.95665 | 0 | 0.092163 | -0.10308 | 2.9744 | 3.0666 | 2.9635
T_2 | Townhouses | Glass, single pane, heat strengthened | GLASS | 747.25 | 64.7413 | 0 | 5.3655 | 0 | 811.9913 | 817.3568 | 817.3568 | 0.79013 | 0.12121 | 0 | 0.0090038 | 0 | 0.91134 | 0.92034 | 0.92034 | 5.929e-05 | 1.0393e-05 | 0 | 1.4823e-06 | 0 | 6.9683e-05 | 7.1165e-05 | 7.1165e-05 | 7.1663 | 0.94141 | 0 | 0.034116 | 0 | 8.1077 | 8.1418 | 8.1418
T_2 | Townhouses | Insulation (90 mm wall), Pink® Batts® Classic R1.8 Wall (glass wool) | GLASS WOOL | 112.3524 | 17.1355 | 0 | 0.97372 | -5.6176 | 129.4879 | 130.4616 | 124.844 | 0.098191 | 0.014992 | 0 | 0.0016385 | -0.0049096 | 0.11318 | 0.11482 | 0.10991 | 1.8725e-11 | 5.3569e-08 | 0 | 2.6918e-07 | -9.3627e-13 | 5.3588e-08 | 3.2277e-07 | 3.2276e-07 | 0.47282 | 0.072105 | 0 | 0.0061911 | -0.023641 | 0.54492 | 0.55111 | 0.52747
T_2 | Townhouses | Insulation (roof), Pink® Batts® Classic R2.6 Ceiling (glass wool) | GLASS WOOL | 47.3225 | 7.2174 | 0 | 0.41013 | -2.3661 | 54.5399 | 54.9501 | 52.5839 | 0.041358 | 0.0063148 | 0 | 0.00069012 | -0.0020679 | 0.047673 | 0.048363 | 0.046295 | 7.8871e-12 | 2.2563e-08 | 0 | 1.1338e-07 | -3.9435e-13 | 2.2571e-08 | 1.3595e-07 | 1.3595e-07 | 0.19915 | 0.030371 | 0 | 0.0026077 | -0.0099574 | 0.22952 | 0.23213 | 0.22217
T_2 | Townhouses | Insulation, polyester (generic) | PLASTICS | 851.04 | 182.9736 | 0 | 37.1148 | -42.552 | 1034.0136 | 1071.1284 | 1028.5764 | 0.98342 | 1.1971 | 0 | 6.0518 | -0.049171 | 2.1806 | 8.2324 | 8.1832 | 1.2813e-05 | 1.0574e-05 | 0 | 1.5319e-06 | -6.4064e-07 | 2.3387e-05 | 2.4919e-05 | 2.4278e-05 | 3.3711 | 1.2716 | 0 | 0.051535 | -0.16855 | 4.6427 | 4.6942 | 4.5256
T_2 | Townhouses | Membrane, building wrap, polyethylene (PE) (0.5 mm thickness) | PLASTICS | 264.0739 | 42.5395 | 0 | 11.8165 | 0 | 306.6135 | 318.43 | 318.43 | 0.32675 | 0.25791 | 0 | 1.9215 | 0 | 0.58466 | 2.5061 | 2.5061 | 5.8261e-06 | 3.062e-06 | 0 | 3.4833e-07 | 0 | 8.8881e-06 | 9.2364e-06 | 9.2364e-06 | 1.1508 | 0.40279 | 0 | 0.014899 | 0 | 1.5536 | 1.5685 | 1.5685
T_2 | Townhouses | Paint (exterior), water-borne, for timber (2 coats / m2), imported | PAINT | 19.8021 | 5.0711 | 149.2394 | 0.55557 | 0 | 24.8732 | 174.6682 | 174.6682 | 0 | 0 | 0 | 0.086907 | 0 | 0 | 0.086907 | 0.086907 | 8.162e-07 | 4.4177e-08 | 5.1623e-06 | 2.0034e-08 | 0 | 8.6038e-07 | 6.0427e-06 | 6.0427e-06 | 0.09275 | 0.0046375 | 0.58432 | 0.00055186 | 0 | 0.097388 | 0.68226 | 0.68226
T_2 | Townhouses | Paint (exterior), water-borne, primer/sealer (1 coat / m2), imported | PAINT | 12.6604 | 2.7199 | 0 | 0.36033 | 0 | 15.3803 | 15.7406 | 15.7406 | 0 | 0 | 0 | 0.056114 | 0 | 0 | 0.056114 | 0.056114 | 5.2867e-07 | 2.8618e-08 | 0 | 1.2985e-08 | 0 | 5.5729e-07 | 5.7028e-07 | 5.7028e-07 | 0.046375 | 0.0023188 | 0 | 0.00035802 | 0 | 0.048694 | 0.049052 | 0.049052
T_2 | Townhouses | Paint, water-borne, walls (Dulux Wash&Wear® low sheen - vivid white) (2 coats / m2), imported (Australia) | PAINT | 152.44 | 14.6548 | 1325.8572 | 2.1638 | -1.8128 | 167.0948 | 1495.1159 | 1493.3031 | 0.21671 | 0.015438 | 0 | 0.011911 | 6.0564e-05 | 0.23215 | 0.24406 | 0.24412 | 8.3224e-06 | 2.1836e-07 | 4.5862e-05 | 3.683e-11 | 9.1052e-12 | 8.5408e-06 | 5.4403e-05 | 5.4403e-05 | 2.2166 | 0.099951 | 5.1912 | 0.027316 | -0.0012319 | 2.3165 | 7.535 | 7.5338
T_2 | Townhouses | Plasterboard (generic) | PLASTERBOARD | 491.828 | 203.3658 | 0 | 234.836 | 0 | 695.1938 | 930.0298 | 930.0298 | 0.17308 | 0.44712 | 0 | 0.061932 | 0 | 0.62019 | 0.68213 | 0.68213 | 6.9375e-06 | 9.7933e-06 | 0 | 4.2464e-11 | 0 | 1.6731e-05 | 1.6731e-05 | 1.6731e-05 | 1.3111 | 8.9135 | 0 | 0.30538 | 0 | 10.2245 | 10.5299 | 10.5299
T_2 | Townhouses | Plasterboard (GIB® standard 10 mm) | PLASTERBOARD | 1025.695 | 396.8398 | 0 | 1031.9479 | 0 | 1422.5348 | 2454.4827 | 2454.4827 | 0.60335 | 0.25335 | 0 | 0.24035 | 0 | 0.8567 | 1.0971 | 1.0971 | 6.966e-09 | 1.7123e-09 | 0 | 1.5759e-10 | 0 | 8.6783e-09 | 8.8359e-09 | 8.8359e-09 | 3.9931 | 1.4431 | 0 | 1.0723 | 0 | 5.4362 | 6.5085 | 6.5085
T_2 | Townhouses | Reinforced concrete, 20 MPa, in-situ, inc. 50 kg/m3 steel reinforcing, (OPC) | REINFORCED CONCRETE | 3639.0794 | 239.5552 | 0 | 322.9895 | -151.4889 | 3878.6346 | 4201.6241 | 4050.1352 | 2.5811 | 0.23074 | 0 | 0.57279 | -0.0012074 | 2.8118 | 3.3846 | 3.3834 | 8.2214e-05 | 1.8281e-05 | 0 | 6.7835e-05 | -2.4441e-07 | 0.00010049 | 0.00016833 | 0.00016809 | 23.8429 | 1.6368 | 0 | 2.2416 | 0.042645 | 25.4797 | 27.7213 | 27.7639
T_2 | Townhouses | Softwood (dressed, kiln dried) floor (untreated), imported, with galvanised fixings (Australia) | TIMBER | 4001.3413 | 6550.2084 | 0 | 6879.5035 | -2068.6552 | 10551.5496 | 17431.0531 | 15362.3979 | 6.7029 | 5.5577 | 0 | 0.53238 | -0.87851 | 12.2606 | 12.793 | 11.9145 | 5.7089e-12 | 0.00034124 | 0 | 1.1206e-05 | -1.0763e-12 | 0.00034124 | 0.00035245 | 0.00035245 | 24.5433 | 47.4269 | 0 | 3.8011 | -3.1427 | 71.9701 | 75.7712 | 72.6285
T_2 | Townhouses | Tiles (ceramic), imported (Asia) | OTHERS | 748.5 | 291.45 | 0 | 19.38 | -1.9451 | 1039.95 | 1059.33 | 1057.3849 | 0.8025 | 0.5562 | 0 | 0.036338 | -0.0040541 | 1.3587 | 1.395 | 1.391 | 4.575e-05 | 4.0485e-05 | 0 | 4.1182e-06 | -2.1446e-07 | 8.6235e-05 | 9.0353e-05 | 9.0139e-05 | 2.3475 | 4.2675 | 0 | 0.13694 | -0.013039 | 6.615 | 6.7519 | 6.7389
T_2 | Townhouses | Window/door frame (aluminium), powder coated finish, non-thermally broken (primary manufacture using mainly renewables-generated electricity) | ALUMINIUM | 4614.57 | 2.2964 | 0 | 105.1722 | -2965.8411 | 4616.8664 | 4722.0385 | 1756.1975 | 6.6704 | 0.0021433 | 0 | 0.17425 | -4.1849 | 6.6725 | 6.8467 | 2.6618 | 0.00031547 | 4.3521e-07 | 0 | 6.2876e-06 | -0.00018778 | 0.00031591 | 0.0003222 | 0.00013442 | 40.3502 | 0.0096119 | 0 | 0.77049 | -28.2028 | 40.3598 | 41.1303 | 12.9275
T_2 | Townhouses | ZinaCoreTM and ZinaCore XTM (pre-painted steel with hot-dipped aluminium/zinc alloy), ColorCote® 0.55 mm BMT (150 g/m2 coating weight), all profiles (wall, roof), exposure zone B (Pacific Coilcoaters, Fletcher Steel Ltd) | STEEL | 2199.0703 | 24.3962 | 157.6869 | 44.8264 | -624.269 | 2223.4665 | 2425.9798 | 1801.7108 | 1.074 | 0.012959 | 0 | 0.075505 | 0.12532 | 1.087 | 1.1625 | 1.2878 | 3.0252e-09 | 4.4642e-07 | 5.4545e-06 | 6.0199e-06 | 3.9916e-06 | 4.4944e-07 | 1.1924e-05 | 1.5915e-05 | 20.0468 | 0.21049 | 0.6174 | 0.71605 | 0.83777 | 20.2573 | 21.5907 | 22.4285
T_3 | Townhouses | Carpet - tufted wall-to-wall (pile material 1000 - 1100 g/m2 80% wool and 20% polyamide 6.6, polyester (90% recycled) and textile fabric backing) | PLASTICS | 1441.8 | 168.5051 | 1815.8951 | 205.59 | 0 | 1610.3051 | 3631.7902 | 3631.7902 | 0.9701 | 0.14718 | 1.3368 | 0.21956 | 0 | 1.1173 | 2.6737 | 2.6737 | 3.7113e-06 | 3.7385e-06 | 7.4502e-06 | 4.3833e-10 | 0 | 7.4498e-06 | 1.49e-05 | 1.49e-05 | 3.8181 | 0.68185 | 4.553 | 0.053071 | 0 | 4.5 | 9.106 | 9.106
T_3 | Townhouses | Engineered wood, laminated veneer lumber (Nelson Pine, NZ) | TIMBER | 36.8251 | 14.9254 | 0 | 24.6866 | -0.17369 | 51.7505 | 76.4371 | 76.2634 | 0.08058 | 0.028003 | 0 | 0.40647 | -0.0058013 | 0.10858 | 0.51505 | 0.50925 | 2.958e-06 | 2.1047e-06 | 0 | 3.3605e-06 | -3.0702e-15 | 5.0627e-06 | 8.4232e-06 | 8.4232e-06 | 0.25296 | 0.059003 | 0 | 0.12965 | -0.028025 | 0.31196 | 0.44162 | 0.41359
T_3 | Townhouses | Fibre cement, cladding, AxonTM panel (9 mm thickness), imported (based on manufacturing data for James Hardie, Australia) | FIBRE CEMENT | 1049.675 | 451.1234 | 0 | 35.09 | -49.4798 | 1500.7984 | 1535.8884 | 1486.4086 | 0.7986 | 0.36384 | 0 | 0.035695 | -0.040138 | 1.1624 | 1.1981 | 1.158 | 1.9511e-05 | 2.0312e-05 | 0 | 2.9342e-06 | -1.253e-06 | 3.9823e-05 | 4.2758e-05 | 4.1505e-05 | 3.4939 | 1.9966 | 0 | 0.14217 | -0.19628 | 5.4905 | 5.6326 | 5.4364
T_3 | Townhouses | Fibre cement, rigid air barrier (4.5 mm thickness), imported (based on manufacturing data for James Hardie, Australia) | FIBRE CEMENT | 654.9 | 330.1369 | 0 | 18.585 | -31.7149 | 985.0369 | 1003.6219 | 971.907 | 0.45688 | 0.27819 | 0 | 0.018917 | -0.024761 | 0.73508 | 0.75399 | 0.72923 | 1.0211e-05 | 1.689e-05 | 0 | 1.5598e-06 | -8.3444e-07 | 2.7101e-05 | 2.8661e-05 | 2.7826e-05 | 1.947 | 1.6524 | 0 | 0.075336 | -0.12667 | 3.5994 | 3.6747 | 3.5481
T_3 | Townhouses | Fibre cement, tile and slate underlay (6 mm thickness), imported (based on manufacturing data for James Hardie, Australia) | FIBRE CEMENT | 433.0599 | 208.0179 | 0 | 12.2895 | -20.5795 | 641.0778 | 653.3674 | 632.7879 | 0.30212 | 0.1647 | 0 | 0.012509 | -0.015639 | 0.46682 | 0.47933 | 0.46369 | 6.7519e-06 | 9.4501e-06 | 0 | 1.0314e-06 | -4.8623e-07 | 1.6202e-05 | 1.7233e-05 | 1.6747e-05 | 1.2875 | 0.91364 | 0 | 0.049817 | -0.076933 | 2.2011 | 2.2509 | 2.174
T_3 | Townhouses | Glass, single pane, heat strengthened | GLASS | 819.6875 | 71.0172 | 0 | 5.8856 | 0 | 890.7047 | 896.5903 | 896.5903 | 0.86672 | 0.13296 | 0 | 0.0098766 | 0 | 0.99968 | 1.0096 | 1.0096 | 6.5038e-05 | 1.14e-05 | 0 | 1.6259e-06 | 0 | 7.6438e-05 | 7.8064e-05 | 7.8064e-05 | 7.8609 | 1.0327 | 0 | 0.037423 | 0 | 8.8936 | 8.931 | 8.931
T_3 | Townhouses | Insulation (90 mm wall), Pink® Batts® Classic R1.8 Wall (glass wool) | GLASS WOOL | 68.3964 | 10.4315 | 0 | 0.59277 | -3.4198 | 78.8279 | 79.4207 | 76.0009 | 0.059776 | 0.0091269 | 0 | 0.00099745 | -0.0029888 | 0.068903 | 0.0699 | 0.066911 | 1.1399e-11 | 3.2611e-08 | 0 | 1.6387e-07 | -5.6997e-13 | 3.2623e-08 | 1.9649e-07 | 1.9649e-07 | 0.28783 | 0.043895 | 0 | 0.0037689 | -0.014392 | 0.33173 | 0.3355 | 0.32111
T_3 | Townhouses | Insulation (roof), Pink® Batts® Classic R2.6 Ceiling (glass wool) | GLASS WOOL | 69.7803 | 10.6426 | 0 | 0.60476 | -3.489 | 80.4229 | 81.0277 | 77.5387 | 0.060985 | 0.0093116 | 0 | 0.0010176 | -0.0030493 | 0.070297 | 0.071314 | 0.068265 | 1.163e-11 | 3.3271e-08 | 0 | 1.6718e-07 | -5.815e-13 | 3.3283e-08 | 2.0046e-07 | 2.0046e-07 | 0.29366 | 0.044784 | 0 | 0.0038452 | -0.014683 | 0.33844 | 0.34229 | 0.3276
T_3 | Townhouses | Insulation, polyester (generic) | PLASTICS | 613.5075 | 131.9041 | 0 | 26.7557 | -30.6754 | 745.4116 | 772.1674 | 741.492 | 0.70894 | 0.863 | 0 | 4.3627 | -0.035447 | 1.5719 | 5.9347 | 5.8992 | 9.2367e-06 | 7.6228e-06 | 0 | 1.1043e-06 | -4.6183e-07 | 1.686e-05 | 1.7964e-05 | 1.7502e-05 | 2.4302 | 0.91668 | 0 | 0.037151 | -0.12151 | 3.3469 | 3.384 | 3.2625
T_3 | Townhouses | Membrane, building wrap, polyethylene (PE) (0.5 mm thickness) | PLASTICS | 266.7339 | 42.968 | 0 | 11.9356 | 0 | 309.7019 | 321.6375 | 321.6375 | 0.33004 | 0.26051 | 0 | 1.9408 | 0 | 0.59055 | 2.5314 | 2.5314 | 5.8848e-06 | 3.0929e-06 | 0 | 3.5184e-07 | 0 | 8.9776e-06 | 9.3295e-06 | 9.3295e-06 | 1.1624 | 0.40685 | 0 | 0.015049 | 0 | 1.5693 | 1.5843 | 1.5843
T_3 | Townhouses | Paint (exterior), water-borne, for timber (2 coats / m2), imported | PAINT | 63.3027 | 16.2111 | 477.0833 | 1.776 | 0 | 79.5139 | 558.3732 | 558.3732 | 0 | 0 | 0 | 0.27782 | 0 | 0 | 0.27782 | 0.27782 | 2.6092e-06 | 1.4122e-07 | 1.6503e-05 | 6.4044e-08 | 0 | 2.7504e-06 | 1.9317e-05 | 1.9317e-05 | 0.2965 | 0.014825 | 1.8679 | 0.0017642 | 0 | 0.31132 | 2.181 | 2.181
T_3 | Townhouses | Paint (exterior), water-borne, primer/sealer (1 coat / m2), imported | PAINT | 40.4723 | 8.6949 | 0 | 1.1519 | 0 | 49.1671 | 50.319 | 50.319 | 0 | 0 | 0 | 0.17938 | 0 | 0 | 0.17938 | 0.17938 | 1.6901e-06 | 9.1485e-08 | 0 | 4.151e-08 | 0 | 1.7815e-06 | 1.823e-06 | 1.823e-06 | 0.14825 | 0.0074125 | 0 | 0.0011445 | 0 | 0.15566 | 0.15681 | 0.15681
T_3 | Townhouses | Paint, water-borne, walls (Dulux Wash&Wear® low sheen - vivid white) (2 coats / m2), imported (Australia) | PAINT | 177.785 | 17.0914 | 1546.297 | 2.5236 | -2.1142 | 194.8764 | 1743.697 | 1741.5828 | 0.25274 | 0.018004 | 0 | 0.013892 | 7.0634e-05 | 0.27075 | 0.28464 | 0.28471 | 9.7061e-06 | 2.5467e-07 | 5.3487e-05 | 4.2954e-11 | 1.0619e-11 | 9.9608e-06 | 6.3448e-05 | 6.3448e-05 | 2.5851 | 0.11657 | 6.0543 | 0.031857 | -0.0014367 | 2.7017 | 8.7878 | 8.7864
T_3 | Townhouses | Plasterboard (generic) | PLASTERBOARD | 597.4527 | 247.0406 | 0 | 285.2693 | 0 | 844.4933 | 1129.7626 | 1129.7626 | 0.21025 | 0.54314 | 0 | 0.075233 | 0 | 0.75339 | 0.82862 | 0.82862 | 8.4274e-06 | 1.1896e-05 | 0 | 5.1584e-11 | 0 | 2.0324e-05 | 2.0324e-05 | 2.0324e-05 | 1.5926 | 10.8277 | 0 | 0.37096 | 0 | 12.4204 | 12.7913 | 12.7913
T_3 | Townhouses | Plasterboard (GIB® standard 10 mm) | PLASTERBOARD | 869.0825 | 336.2466 | 0 | 874.3807 | 0 | 1205.3291 | 2079.7098 | 2079.7098 | 0.51123 | 0.21467 | 0 | 0.20365 | 0 | 0.72589 | 0.92955 | 0.92955 | 5.9023e-09 | 1.4509e-09 | 0 | 1.3352e-10 | 0 | 7.3532e-09 | 7.4867e-09 | 7.4867e-09 | 3.3834 | 1.2228 | 0 | 0.90859 | 0 | 4.6061 | 5.5147 | 5.5147
T_3 | Townhouses | Plasterboard (GIB® standard 13 mm) | PLASTERBOARD | 362.6231 | 137.5817 | 0 | 316.6345 | 0 | 500.2047 | 816.8392 | 816.8392 | 0.21051 | 0.088028 | 0 | 0.078778 | 0 | 0.29853 | 0.37731 | 0.37731 | 2.0897e-09 | 5.0835e-10 | 0 | 5.6759e-11 | 0 | 2.598e-09 | 2.6548e-09 | 2.6548e-09 | 1.4182 | 0.50337 | 0 | 0.38183 | 0 | 1.9216 | 2.3034 | 2.3034
T_3 | Townhouses | Reinforced concrete, 20 MPa, in-situ, inc. 50 kg/m3 steel reinforcing, (OPC) | REINFORCED CONCRETE | 10488.9074 | 690.4693 | 0 | 930.9516 | -436.6359 | 11179.3767 | 12110.3283 | 11673.6924 | 7.4394 | 0.66505 | 0 | 1.6509 | -0.00348 | 8.1045 | 9.7554 | 9.7519 | 0.00023697 | 5.269e-05 | 0 | 0.00019552 | -7.0447e-07 | 0.00028966 | 0.00048518 | 0.00048447 | 68.7222 | 4.7178 | 0 | 6.4609 | 0.12292 | 73.4401 | 79.901 | 80.0239
T_3 | Townhouses | Softwood (dressed, kiln dried) floor (untreated), imported, with galvanised fixings (Australia) | TIMBER | 5152.9362 | 8435.3731 | 0 | 8859.44 | -2664.0188 | 13588.3093 | 22447.7493 | 19783.7305 | 8.632 | 7.1572 | 0 | 0.6856 | -1.1313 | 15.7892 | 16.4748 | 15.3435 | 7.352e-12 | 0.00043945 | 0 | 1.4431e-05 | -1.386e-12 | 0.00043945 | 0.00045389 | 0.00045389 | 31.6069 | 61.0764 | 0 | 4.895 | -4.0472 | 92.6833 | 97.5783 | 93.5311
T_3 | Townhouses | Tiles (ceramic), imported (Asia) | OTHERS | 104.79 | 40.803 | 0 | 2.7132 | -0.27232 | 145.593 | 148.3062 | 148.0339 | 0.11235 | 0.077868 | 0 | 0.0050872 | -0.00056758 | 0.19022 | 0.19531 | 0.19474 | 6.405e-06 | 5.6679e-06 | 0 | 5.7656e-07 | -3.0025e-08 | 1.2073e-05 | 1.2649e-05 | 1.2619e-05 | 0.32865 | 0.59745 | 0 | 0.019172 | -0.0018254 | 0.9261 | 0.94527 | 0.94345
T_3 | Townhouses | Window/door frame (aluminium), powder coated finish, non-thermally broken (primary manufacture using mainly renewables-generated electricity) | ALUMINIUM | 5753.97 | 2.8634 | 0 | 131.1406 | -3698.1475 | 5756.8334 | 5887.974 | 2189.8265 | 8.3174 | 0.0026725 | 0 | 0.21727 | -5.2182 | 8.32 | 8.5373 | 3.319 | 0.00039337 | 5.4267e-07 | 0 | 7.8401e-06 | -0.00023414 | 0.00039391 | 0.00040175 | 0.00016761 | 50.3132 | 0.011985 | 0 | 0.96074 | -35.1664 | 50.3251 | 51.2859 | 16.1194
T_3 | Townhouses | ZinaCoreTM and ZinaCore XTM (pre-painted steel with hot-dipped aluminium/zinc alloy), ColorCote® 0.55 mm BMT (150 g/m2 coating weight), all profiles (wall, roof), exposure zone B (Pacific Coilcoaters, Fletcher Steel Ltd) | STEEL | 2748.8379 | 30.4953 | 197.1086 | 56.033 | -780.3362 | 2779.3332 | 3032.4748 | 2252.1386 | 1.3425 | 0.016199 | 0 | 0.094381 | 0.15665 | 1.3587 | 1.4531 | 1.6098 | 3.7816e-09 | 5.5802e-07 | 6.8181e-06 | 7.5248e-06 | 4.9895e-06 | 5.618e-07 | 1.4905e-05 | 1.9894e-05 | 25.0585 | 0.26311 | 0.77175 | 0.89506 | 1.0472 | 25.3216 | 26.9884 | 28.0356
T_4 | Townhouses | 150x75, Parallel Flange Channels (PFC), steel (primary), factory painted | STEEL | 5245.3179 | 304.092 | 0 | 234.8139 | -1963.6446 | 5549.41 | 5784.2238 | 3820.5792 | 1.273 | 0.53756 | 0 | 0.30999 | -0.055996 | 1.8106 | 2.1206 | 2.0646 | 2.2105e-05 | 4.0841e-05 | 0 | 2.49e-05 | -8.7775e-09 | 6.2946e-05 | 8.7846e-05 | 8.7837e-05 | 15.0752 | 5.3111 | 0 | 2.5454 | -2.0026 | 20.3863 | 22.9317 | 20.9291
T_4 | Townhouses | 250x90, Parallel Flange Channels (PFC), steel (primary), factory painted | STEEL | 5483.3286 | 319.8454 | 0 | 247.293 | -2068.0021 | 5803.174 | 6050.467 | 3982.4649 | 1.2925 | 0.56565 | 0 | 0.32647 | -0.058972 | 1.8582 | 2.1846 | 2.1257 | 1.8062e-05 | 4.2959e-05 | 0 | 2.6224e-05 | -9.2439e-09 | 6.1021e-05 | 8.7244e-05 | 8.7235e-05 | 15.2264 | 5.5869 | 0 | 2.6807 | -2.109 | 20.8133 | 23.494 | 21.385
T_4 | Townhouses | 250x90, Parallel Flange Channels (PFC), steel (primary), factory painted | STEEL | 3856.8191 | 224.9703 | 0 | 173.9389 | -1454.5745 | 4081.7893 | 4255.7283 | 2801.1538 | 0.90912 | 0.39786 | 0 | 0.22963 | -0.041479 | 1.307 | 1.5366 | 1.4951 | 1.2704e-05 | 3.0216e-05 | 0 | 1.8445e-05 | -6.5019e-09 | 4.292e-05 | 6.1365e-05 | 6.1359e-05 | 10.7098 | 3.9296 | 0 | 1.8855 | -1.4834 | 14.6395 | 16.525 | 15.0416
T_4 | Townhouses | 89x89x5.0, Square Hollow Section (SHS), steel (primary), factory painted | STEEL | 1462.2033 | 84.6629 | 0 | 65.3578 | -546.5588 | 1546.8662 | 1612.2241 | 1065.6653 | 0.35696 | 0.14965 | 0 | 0.086283 | -0.015586 | 0.50661 | 0.59289 | 0.5773 | 6.4378e-06 | 1.137e-05 | 0 | 6.9308e-06 | -2.4431e-09 | 1.7808e-05 | 2.4739e-05 | 2.4737e-05 | 4.2315 | 1.4786 | 0 | 0.70848 | -0.55739 | 5.7102 | 6.4187 | 5.8613
T_4 | Townhouses | Brick, clay | BRICKS | 2646.9536 | 1020.0151 | 0 | 133.3953 | -132.5015 | 3666.9687 | 3800.364 | 3667.8625 | 1.7836 | 1.5703 | 0 | 0.25012 | -0.10817 | 3.3539 | 3.604 | 3.4958 | 0.00020325 | 0.00016906 | 0 | 2.8347e-05 | -1.0622e-05 | 0.00037231 | 0.00040065 | 0.00039003 | 9.7253 | 9.7357 | 0 | 0.94259 | -0.52738 | 19.4609 | 20.4035 | 19.8761
T_4 | Townhouses | Brick, clay | BRICKS | 1987.7087 | 765.9722 | 0 | 100.1722 | -99.5009 | 2753.681 | 2853.8531 | 2754.3522 | 1.3394 | 1.1792 | 0 | 0.18782 | -0.081228 | 2.5186 | 2.7064 | 2.6252 | 0.00015263 | 0.00012695 | 0 | 2.1287e-05 | -7.9767e-06 | 0.00027958 | 0.00030087 | 0.00029289 | 7.3031 | 7.3109 | 0 | 0.70783 | -0.39604 | 14.614 | 15.3219 | 14.9258
T_4 | Townhouses | Carpet - woven broadloom (pile material 500 - 600 g/m2 polyamide 6.6, woven textile backing), imported (Europe) | PLASTICS | 3702.457 | 531.8546 | 5775.88 | 1541.5685 | 0 | 4234.3116 | 11551.7601 | 11551.7601 | 1.2285 | 0.30907 | 2.4245 | 0.88692 | 0 | 1.5376 | 4.8491 | 4.8491 | 1.38e-05 | 1.1318e-05 | 2.5137e-05 | 1.8883e-08 | 0 | 2.5118e-05 | 5.0273e-05 | 5.0273e-05 | 7.5395 | 1.6829 | 9.419 | 0.1965 | 0 | 9.2225 | 18.838 | 18.838
T_4 | Townhouses | Ceramic basins sanitary ware (ceramic vitreous china) (basin - mass = 9 kg), imported | OTHERS | 123.228 | 37.296 | 161.6278 | 1.1038 | 0 | 160.524 | 323.2555 | 323.2555 | 1.3671 | 0.04221 | 1.4102 | 0.0009261 | 0 | 1.4093 | 2.8205 | 2.8205 | 5.7456e-06 | 3.0177e-06 | 8.9158e-06 | 1.5246e-07 | 0 | 8.7633e-06 | 1.7832e-05 | 1.7832e-05 | 0.27279 | 0.3843 | 0.6606 | 0.0035091 | 0 | 0.65709 | 1.3212 | 1.3212
T_4 | Townhouses | Ceramic basins sanitary ware (ceramic vitreous china) (basin - mass = 9 kg), imported | OTHERS | 61.614 | 18.648 | 80.8139 | 0.55188 | 0 | 80.262 | 161.6278 | 161.6278 | 1.3671 | 0.04221 | 1.4102 | 0.0009261 | 0 | 1.4093 | 2.8205 | 2.8205 | 5.7456e-06 | 3.0177e-06 | 8.9158e-06 | 1.5246e-07 | 0 | 8.7633e-06 | 1.7832e-05 | 1.7832e-05 | 0.27279 | 0.3843 | 0.6606 | 0.0035091 | 0 | 0.65709 | 1.3212 | 1.3212
T_4 | Townhouses | Ceramic basins sanitary ware (ceramic vitreous china) (basin - mass = 9 kg), imported | OTHERS | 61.614 | 18.648 | 80.8139 | 0.55188 | 0 | 80.262 | 161.6278 | 161.6278 | 2.7342 | 0.08442 | 2.8205 | 0.0018522 | 0 | 2.8186 | 5.6409 | 5.6409 | 1.1491e-05 | 6.0354e-06 | 1.7832e-05 | 3.0492e-07 | 0 | 1.7527e-05 | 3.5663e-05 | 3.5663e-05 | 0.54558 | 0.7686 | 1.3212 | 0.0070182 | 0 | 1.3142 | 2.6424 | 2.6424
T_4 | Townhouses | Colorsteel® Endura® 0.4 mm BMT (primary), AZ150 (150 g/m2 ZnAl alloy coating weight (total for both sides) + organic coating, all profiles (roof), exposure zone C | STEEL | 6825.488 | 74.5761 | 7210.3815 | 96.059 | -3754.3351 | 6900.0641 | 14206.5046 | 10452.1694 | 0.33857 | 0.0036393 | 0.36019 | 0.017983 | 0.065492 | 0.34221 | 0.72038 | 0.78587 | 2.0304e-07 | 2.0304e-09 | 2.1657e-06 | 1.1943e-06 | 2.4794e-06 | 2.0507e-07 | 3.5651e-06 | 6.0445e-06 | 6.1372 | 0.062621 | 6.4504 | 0.16386 | 0.39908 | 6.1998 | 12.8141 | 13.2132
T_4 | Townhouses | Colorsteel® Endura® 0.4 mm BMT (primary), AZ150 (150 g/m2 ZnAl alloy coating weight (total for both sides) + organic coating, all profiles (roof), exposure zone C | STEEL | 1446.4106 | 15.8037 | 1527.9746 | 20.3562 | -795.5929 | 1462.2142 | 3010.5449 | 2214.952 | 3.2743 | 0.035195 | 3.4834 | 0.17391 | 0.63336 | 3.3095 | 6.9667 | 7.6001 | 1.9636e-06 | 1.9636e-08 | 2.0944e-05 | 1.155e-05 | 2.3978e-05 | 1.9832e-06 | 3.4478e-05 | 5.8456e-05 | 59.3521 | 0.6056 | 62.3812 | 1.5847 | 3.8594 | 59.9577 | 123.9236 | 127.783
T_4 | Townhouses | Colorsteel® Endura® 0.4 mm BMT (primary), AZ150 (150 g/m2 ZnAl alloy coating weight (total for both sides) + organic coating, all profiles (roof), exposure zone C | STEEL | 705.7774 | 7.7114 | 745.5766 | 9.9328 | -388.2103 | 713.4888 | 1468.9983 | 1080.7879 | 0.69386 | 0.0074582 | 0.73817 | 0.036854 | 0.13422 | 0.70132 | 1.4763 | 1.6106 | 4.1611e-07 | 4.1611e-09 | 4.4384e-06 | 2.4476e-06 | 5.0813e-06 | 4.2027e-07 | 7.3062e-06 | 1.2388e-05 | 12.5775 | 0.12833 | 13.2194 | 0.33581 | 0.81786 | 12.7058 | 26.261 | 27.0789
T_4 | Townhouses | Concrete, 20 MPa, in-situ, no reinforcement, (OPC) (Allied Concrete, Avondale batching plant) (Auckland) | CONCRETE | 7943.6114 | 531.9433 | 0 | 1037.7827 | -37.7083 | 8475.5547 | 9513.3374 | 9475.6291 | 9.864 | 0.63576 | 0 | 1.6563 | -0.078594 | 10.4998 | 12.1561 | 12.0775 | 0.00032007 | 5.5109e-05 | 0 | 0.00023374 | -4.1576e-06 | 0.00037518 | 0.00060892 | 0.00060476 | 26.3914 | 2.1186 | 0 | 7.1535 | -0.25277 | 28.51 | 35.6635 | 35.4107
T_4 | Townhouses | Door, interior, MDF, unpainted, imported (Australia) | OTHERS | 2596.9893 | 414.8642 | 0 | 263.6589 | -10.5451 | 3011.8535 | 3275.5124 | 3264.9673 | 1.9353 | 0.61415 | 0 | 0.26458 | -0.017947 | 2.5495 | 2.8141 | 2.7961 | 1.0189e-08 | 3.3001e-05 | 0 | 1.329e-06 | -8.7669e-13 | 3.3012e-05 | 3.4341e-05 | 3.4341e-05 | 9.3955 | 4.3846 | 0 | 0.58755 | -0.077744 | 13.7801 | 14.3677 | 14.2899
T_4 | Townhouses | Insulation (90 mm wall), Pink® Batts® Classic R2.2 Wall (glass wool) | GLASS WOOL | 199.5627 | 30.4364 | 0 | 1.7295 | -9.9781 | 229.9991 | 231.7286 | 221.7505 | 0.1388 | 0.021192 | 0 | 0.002316 | -0.0069398 | 0.15999 | 0.1623 | 0.15536 | 2.6469e-11 | 7.5722e-08 | 0 | 3.8049e-07 | -1.3234e-12 | 7.5748e-08 | 4.5624e-07 | 4.5624e-07 | 0.66834 | 0.10192 | 0 | 0.0087513 | -0.033417 | 0.77026 | 0.77901 | 0.7456
T_4 | Townhouses | Insulation (90 mm wall), Pink® Batts® Classic R2.2 Wall (glass wool) | GLASS WOOL | 158.8134 | 24.2215 | 0 | 1.3764 | -7.9407 | 183.035 | 184.4114 | 176.4707 | 0.053815 | 0.0082168 | 0 | 0.00089798 | -0.0026907 | 0.062032 | 0.06293 | 0.060239 | 1.0263e-11 | 2.9359e-08 | 0 | 1.4753e-07 | -5.1313e-13 | 2.9369e-08 | 1.769e-07 | 1.769e-07 | 0.25913 | 0.039518 | 0 | 0.0033931 | -0.012957 | 0.29865 | 0.30204 | 0.28909
T_4 | Townhouses | Insulation (90 mm wall), Pink® Batts® Classic R2.2 Wall (glass wool) | GLASS WOOL | 61.5761 | 9.3913 | 0 | 0.53366 | -3.0788 | 70.9674 | 71.5011 | 68.4223 | 0.040495 | 0.006183 | 0 | 0.00067571 | -0.0020247 | 0.046678 | 0.047353 | 0.045329 | 7.7225e-12 | 2.2092e-08 | 0 | 1.1101e-07 | -3.8612e-13 | 2.21e-08 | 1.3311e-07 | 1.3311e-07 | 0.19499 | 0.029737 | 0 | 0.0025532 | -0.0097496 | 0.22473 | 0.22728 | 0.21753
T_4 | Townhouses | Insulation (90 mm wall), Pink® Batts® Classic R2.2 Wall (glass wool) | GLASS WOOL | 46.3347 | 7.0668 | 0 | 0.40157 | -2.3167 | 53.4015 | 53.8031 | 51.4863 | 0.17441 | 0.02663 | 0 | 0.0029103 | -0.0087205 | 0.20104 | 0.20395 | 0.19523 | 3.326e-11 | 9.5151e-08 | 0 | 4.7812e-07 | -1.663e-12 | 9.5184e-08 | 5.733e-07 | 5.733e-07 | 0.83983 | 0.12808 | 0 | 0.010997 | -0.041991 | 0.9679 | 0.9789 | 0.93691
T_4 | Townhouses | Insulation (roof), Pink® Batts® Classic R2.6 Ceiling (glass wool) | GLASS WOOL | 284.4757 | 43.387 | 0 | 2.4655 | -14.2238 | 327.8627 | 330.3281 | 316.1044 | 0.24862 | 0.037961 | 0 | 0.0041486 | -0.012431 | 0.28658 | 0.29073 | 0.2783 | 4.7413e-11 | 1.3564e-07 | 0 | 6.8156e-07 | -2.3706e-12 | 1.3568e-07 | 8.1724e-07 | 8.1724e-07 | 1.1972 | 0.18257 | 0 | 0.015676 | -0.059858 | 1.3797 | 1.3954 | 1.3356
T_4 | Townhouses | Insulation, polystyrene expanded (EPS), density range 18 - 22 kg/m3, imported (Europe) | PLASTICS | 606.4509 | 114.7845 | 0 | 22.2551 | -30.3225 | 721.2354 | 743.4905 | 713.1679 | 0.13861 | 0.63964 | 0 | 3.6701 | -0.0069303 | 0.77824 | 4.4484 | 4.4415 | 3.8263e-08 | 3.5783e-06 | 0 | 6.2861e-07 | -1.9132e-09 | 3.6165e-06 | 4.2451e-06 | 4.2432e-06 | 1.4641 | 0.53783 | 0 | 0.032407 | -0.073207 | 2.002 | 2.0344 | 1.9612
T_4 | Townhouses | Membrane, building wrap, polyethylene (PE) (0.5 mm thickness) | PLASTICS | 1258.8775 | 202.7919 | 0 | 56.3311 | 0 | 1461.6694 | 1518.0005 | 1518.0005 | 0.30216 | 0.2385 | 0 | 1.7769 | 0 | 0.54066 | 2.3175 | 2.3175 | 5.3876e-06 | 2.8316e-06 | 0 | 3.2211e-07 | 0 | 8.2191e-06 | 8.5413e-06 | 8.5413e-06 | 1.0642 | 0.37247 | 0 | 0.013778 | 0 | 1.4367 | 1.4505 | 1.4505
T_4 | Townhouses | Membrane, building wrap, polyethylene (PE) (0.5 mm thickness) | PLASTICS | 472.2593 | 76.076 | 0 | 21.1322 | 0 | 548.3354 | 569.4676 | 569.4676 | 0.11666 | 0.092077 | 0 | 0.68599 | 0 | 0.20873 | 0.89472 | 0.89472 | 2.08e-06 | 1.0932e-06 | 0 | 1.2436e-07 | 0 | 3.1732e-06 | 3.2975e-06 | 3.2975e-06 | 0.41086 | 0.1438 | 0 | 0.0053192 | 0 | 0.55466 | 0.55998 | 0.55998
T_4 | Townhouses | Membrane, building wrap, polyethylene (PE) (0.5 mm thickness) | PLASTICS | 244.1988 | 39.3379 | 0 | 10.9272 | 0 | 283.5366 | 294.4638 | 294.4638 | 1.5577 | 1.2295 | 0 | 9.1599 | 0 | 2.7872 | 11.9471 | 11.9471 | 2.7774e-05 | 1.4597e-05 | 0 | 1.6605e-06 | 0 | 4.2371e-05 | 4.4031e-05 | 4.4031e-05 | 5.4862 | 1.9202 | 0 | 0.071026 | 0 | 7.4063 | 7.4773 | 7.4773
T_4 | Townhouses | Membrane, building wrap, polyethylene (PE) (0.5 mm thickness) | PLASTICS | 230.7985 | 37.1792 | 0 | 10.3276 | 0 | 267.9778 | 278.3053 | 278.3053 | 0.087592 | 0.069137 | 0 | 0.51509 | 0 | 0.15673 | 0.67182 | 0.67182 | 1.5618e-06 | 8.2084e-07 | 0 | 9.3377e-08 | 0 | 2.3826e-06 | 2.476e-06 | 2.476e-06 | 0.3085 | 0.10798 | 0 | 0.003994 | 0 | 0.41648 | 0.42047 | 0.42047
T_4 | Townhouses | Membrane, building wrap, polyethylene (PE) (0.5 mm thickness) | PLASTICS | 94.2781 | 15.1872 | 0 | 4.2187 | 0 | 109.4653 | 113.684 | 113.684 | 0.58435 | 0.46123 | 0 | 3.4363 | 0 | 1.0456 | 4.4819 | 4.4819 | 1.0419e-05 | 5.476e-06 | 0 | 6.2294e-07 | 0 | 1.5895e-05 | 1.6518e-05 | 1.6518e-05 | 2.0581 | 0.72033 | 0 | 0.026645 | 0 | 2.7784 | 2.8051 | 2.8051
T_4 | Townhouses | Membrane, building wrap, polyethylene (PE) (0.5 mm thickness) | PLASTICS | 70.7901 | 11.4035 | 0 | 3.1677 | 0 | 82.1937 | 85.3613 | 85.3613 | 0.28558 | 0.22541 | 0 | 1.6794 | 0 | 0.51099 | 2.1903 | 2.1903 | 5.0919e-06 | 2.6762e-06 | 0 | 3.0444e-07 | 0 | 7.7681e-06 | 8.0726e-06 | 8.0726e-06 | 1.0058 | 0.35204 | 0 | 0.013022 | 0 | 1.3578 | 1.3709 | 1.3709
T_4 | Townhouses | Paint (exterior), water-borne, for masonry (2 coats / m2), imported | PAINT | 1324.8126 | 352.3688 | 6306.7745 | 49.7785 | 0 | 1677.1814 | 8033.7344 | 8033.7344 | 1.9598 | 2.0578 | 0 | 7.7999 | 0 | 4.0176 | 11.8175 | 11.8175 | 7.3296e-05 | 3.967e-06 | 0.00021815 | 1.7991e-06 | 0 | 7.7263e-05 | 0.00029722 | 0.00029722 | 5.8793 | 0.29397 | 24.6933 | 0.049778 | 0 | 6.1733 | 30.9163 | 30.9163
T_4 | Townhouses | Paint (exterior), water-borne, for timber (2 coats / m2), imported | PAINT | 142.0552 | 36.3788 | 1070.6039 | 3.9855 | 0 | 178.434 | 1253.0235 | 1253.0235 | 0 | 0 | 0 | 0.3871 | 0 | 0 | 0.3871 | 0.3871 | 3.6355e-06 | 1.9677e-07 | 2.2994e-05 | 8.9235e-08 | 0 | 3.8323e-06 | 2.6915e-05 | 2.6915e-05 | 0.41313 | 0.020656 | 2.6027 | 0.0024581 | 0 | 0.43378 | 3.0389 | 3.0389
T_4 | Townhouses | Paint (exterior), water-borne, for timber (2 coats / m2), imported | PAINT | 88.2024 | 22.5877 | 664.7404 | 2.4746 | 0 | 110.7901 | 778.0051 | 778.0051 | 0 | 0 | 0 | 0.058585 | 0 | 0 | 0.058585 | 0.058585 | 5.5021e-07 | 2.978e-08 | 3.4799e-06 | 1.3505e-08 | 0 | 5.7999e-07 | 4.0734e-06 | 4.0734e-06 | 0.062524 | 0.0031262 | 0.3939 | 0.00037202 | 0 | 0.06565 | 0.45992 | 0.45992
T_4 | Townhouses | Paint (exterior), water-borne, for timber (2 coats / m2), imported | PAINT | 13.3489 | 3.4185 | 100.6042 | 0.37452 | 0 | 16.7674 | 117.7461 | 117.7461 | 0 | 0 | 0 | 0.62345 | 0 | 0 | 0.62345 | 0.62345 | 5.8552e-06 | 3.1691e-07 | 3.7033e-05 | 1.4372e-07 | 0 | 6.1721e-06 | 4.3349e-05 | 4.3349e-05 | 0.66536 | 0.033268 | 4.1918 | 0.0039589 | 0 | 0.69863 | 4.8944 | 4.8944
T_4 | Townhouses | Paint (exterior), water-borne, primer/sealer (1 coat / m2), imported | PAINT | 535.0205 | 114.9412 | 0 | 15.2275 | 0 | 649.9617 | 665.1892 | 665.1892 | 0 | 0 | 0 | 2.3713 | 0 | 0 | 2.3713 | 2.3713 | 2.2342e-05 | 1.2094e-06 | 0 | 5.4874e-07 | 0 | 2.3551e-05 | 2.41e-05 | 2.41e-05 | 1.9598 | 0.097989 | 0 | 0.01513 | 0 | 2.0578 | 2.0729 | 2.0729
T_4 | Townhouses | Paint (exterior), water-borne, primer/sealer (1 coat / m2), imported | PAINT | 112.7837 | 24.2299 | 0 | 3.21 | 0 | 137.0136 | 140.2236 | 140.2236 | 0 | 0 | 0 | 0.49988 | 0 | 0 | 0.49988 | 0.49988 | 4.7096e-06 | 2.5494e-07 | 0 | 1.1568e-07 | 0 | 4.9646e-06 | 5.0803e-06 | 5.0803e-06 | 0.41313 | 0.020656 | 0 | 0.0031893 | 0 | 0.43378 | 0.43697 | 0.43697
T_4 | Townhouses | Paint (exterior), water-borne, primer/sealer (1 coat / m2), imported | PAINT | 90.8222 | 19.5118 | 0 | 2.5849 | 0 | 110.334 | 112.9189 | 112.9189 | 0 | 0 | 0 | 0.075654 | 0 | 0 | 0.075654 | 0.075654 | 7.1277e-07 | 3.8584e-08 | 0 | 1.7507e-08 | 0 | 7.5136e-07 | 7.6886e-07 | 7.6886e-07 | 0.062524 | 0.0031262 | 0 | 0.00048269 | 0 | 0.06565 | 0.066133 | 0.066133
T_4 | Townhouses | Paint (exterior), water-borne, primer/sealer (1 coat / m2), imported | PAINT | 17.0691 | 3.667 | 0 | 0.48581 | 0 | 20.7361 | 21.2219 | 21.2219 | 0 | 0 | 0 | 0.40255 | 0 | 0 | 0.40255 | 0.40255 | 3.7926e-06 | 2.053e-07 | 0 | 9.3151e-08 | 0 | 3.9979e-06 | 4.091e-06 | 4.091e-06 | 0.33268 | 0.016634 | 0 | 0.0025683 | 0 | 0.34932 | 0.35188 | 0.35188
T_4 | Townhouses | Paint, water-based acrylic primer/undercoat (Dulux acrylic sealer undercoat) (1 coat / m2), imported (Australia) | PAINT | 202.3234 | 17.1975 | 0 | 2.6046 | -2.3427 | 219.5209 | 222.1255 | 219.7828 | 0.00089318 | 0.00034084 | 0 | 0.0010586 | 0 | 0.001234 | 0.0022926 | 0.0022926 | 5.5345e-07 | 8.4538e-09 | 0 | 3.3205e-12 | 8.852e-13 | 5.619e-07 | 5.6191e-07 | 5.6191e-07 | 0.17864 | 0.0069221 | 0 | 0.002457 | -0.00011962 | 0.18556 | 0.18801 | 0.1879
T_4 | Townhouses | Paint, water-based acrylic primer/undercoat (Dulux acrylic sealer undercoat) (1 coat / m2), imported (Australia) | PAINT | 98.0537 | 8.3346 | 0 | 1.2623 | -1.1354 | 106.3882 | 107.6506 | 106.5152 | 0.011926 | 0.0045512 | 0 | 0.014135 | 0 | 0.016478 | 0.030612 | 0.030612 | 7.3901e-06 | 1.1288e-07 | 0 | 4.4338e-11 | 1.182e-11 | 7.503e-06 | 7.5031e-06 | 7.5031e-06 | 2.3853 | 0.09243 | 0 | 0.032808 | -0.0015973 | 2.4777 | 2.5105 | 2.5089
T_4 | Townhouses | Paint, water-based acrylic primer/undercoat (Dulux acrylic sealer undercoat) (1 coat / m2), imported (Australia) | PAINT | 72.6351 | 6.174 | 0 | 0.93508 | -0.84104 | 78.8091 | 79.7442 | 78.9031 | 0.00067066 | 0.00025593 | 0 | 0.00079483 | 0 | 0.00092658 | 0.0017214 | 0.0017214 | 4.1557e-07 | 6.3476e-09 | 0 | 2.4932e-12 | 6.6467e-13 | 4.2191e-07 | 4.2192e-07 | 4.2192e-07 | 0.13413 | 0.0051976 | 0 | 0.0018449 | -8.982e-05 | 0.13933 | 0.14117 | 0.14108
T_4 | Townhouses | Paint, water-based acrylic primer/undercoat (Dulux acrylic sealer undercoat) (1 coat / m2), imported (Australia) | PAINT | 52.132 | 4.4312 | 0 | 0.67113 | -0.60363 | 56.5632 | 57.2344 | 56.6307 | 0.00578 | 0.0022057 | 0 | 0.0068502 | 0 | 0.0079857 | 0.014836 | 0.014836 | 3.5815e-06 | 5.4707e-08 | 0 | 2.1488e-11 | 5.7284e-12 | 3.6362e-06 | 3.6363e-06 | 3.6363e-06 | 1.156 | 0.044795 | 0 | 0.0159 | -0.00077411 | 1.2008 | 1.2167 | 1.2159
T_4 | Townhouses | Paint, water-based acrylic primer/undercoat (Dulux acrylic sealer undercoat) (1 coat / m2), imported (Australia) | PAINT | 15.1521 | 1.2879 | 0 | 0.19506 | -0.17545 | 16.4401 | 16.6351 | 16.4597 | 0.0042816 | 0.0016339 | 0 | 0.0050744 | 0 | 0.0059156 | 0.01099 | 0.01099 | 2.6531e-06 | 4.0525e-08 | 0 | 1.5917e-11 | 4.2434e-12 | 2.6936e-06 | 2.6936e-06 | 2.6936e-06 | 0.85633 | 0.033183 | 0 | 0.011778 | -0.00057344 | 0.88951 | 0.90129 | 0.90072
T_4 | Townhouses | Paint, water-based acrylic primer/undercoat (Dulux acrylic sealer undercoat) (1 coat / m2), imported (Australia) | PAINT | 11.3772 | 0.96706 | 0 | 0.14647 | -0.13174 | 12.3443 | 12.4907 | 12.359 | 0.00029212 | 0.00011147 | 0 | 0.0003462 | 0 | 0.00040359 | 0.0007498 | 0.0007498 | 1.8101e-07 | 2.7649e-09 | 0 | 1.086e-12 | 2.8951e-13 | 1.8377e-07 | 1.8378e-07 | 1.8378e-07 | 0.058424 | 0.0022639 | 0 | 0.00080359 | -3.9123e-05 | 0.060688 | 0.061491 | 0.061452
T_4 | Townhouses | Paint, water-based acrylic primer/undercoat (Dulux acrylic sealer undercoat) (1 coat / m2), imported (Australia) | PAINT | 4.9556 | 0.42122 | 0 | 0.063797 | -0.05738 | 5.3768 | 5.4406 | 5.3832 | 0.003073 | 0.0011727 | 0 | 0.003642 | 0 | 0.0042457 | 0.0078878 | 0.0078878 | 1.9042e-06 | 2.9086e-08 | 0 | 1.1424e-11 | 3.0456e-12 | 1.9333e-06 | 1.9333e-06 | 1.9333e-06 | 0.61461 | 0.023816 | 0 | 0.0084536 | -0.00041157 | 0.63843 | 0.64688 | 0.64647
T_4 | Townhouses | Paint, water-borne, walls (Dulux Wash&Wear® low sheen - vivid white) (2 coats / m2), imported (Australia) | PAINT | 393.9982 | 37.8771 | 3426.826 | 5.5926 | -4.6854 | 431.8753 | 3864.2939 | 3859.6085 | 0.10865 | 0.0077399 | 0 | 0.0059719 | 3.0365e-05 | 0.11639 | 0.12236 | 0.12239 | 4.1726e-06 | 1.0948e-07 | 2.2994e-05 | 1.8465e-11 | 4.565e-12 | 4.2821e-06 | 2.7276e-05 | 2.7276e-05 | 1.1113 | 0.050112 | 2.6027 | 0.013695 | -0.00061762 | 1.1614 | 3.7778 | 3.7772
T_4 | Townhouses | Paint, water-borne, walls (Dulux Wash&Wear® low sheen - vivid white) (2 coats / m2), imported (Australia) | PAINT | 190.9466 | 18.3567 | 1660.7713 | 2.7104 | -2.2707 | 209.3033 | 1872.785 | 1870.5143 | 0.041947 | 0.0029882 | 0 | 0.0023056 | 1.1723e-05 | 0.044936 | 0.047241 | 0.047253 | 1.6109e-06 | 4.2266e-08 | 8.8772e-06 | 7.129e-12 | 1.7624e-12 | 1.6532e-06 | 1.053e-05 | 1.053e-05 | 0.42904 | 0.019347 | 1.0048 | 0.0052873 | -0.00023845 | 0.44839 | 1.4585 | 1.4583
T_4 | Townhouses | Paint, water-borne, walls (Dulux Wash&Wear® low sheen - vivid white) (2 coats / m2), imported (Australia) | PAINT | 141.4473 | 13.5981 | 1230.2474 | 2.0078 | -1.6821 | 155.0454 | 1387.3006 | 1385.6185 | 0.56012 | 0.0399 | 0 | 0.030786 | 0.00015653 | 0.60002 | 0.6308 | 0.63096 | 2.151e-05 | 5.6438e-07 | 0.00011854 | 9.5192e-11 | 2.3533e-11 | 2.2075e-05 | 0.00014061 | 0.00014061 | 5.7289 | 0.25834 | 13.4172 | 0.0706 | -0.0031839 | 5.9873 | 19.4751 | 19.4719
T_4 | Townhouses | Paint, water-borne, walls (Dulux Wash&Wear® low sheen - vivid white) (2 coats / m2), imported (Australia) | PAINT | 101.5202 | 9.7597 | 882.9791 | 1.441 | -1.2073 | 111.2799 | 995.7 | 994.4927 | 0.031497 | 0.0022437 | 0 | 0.0017312 | 8.8024e-06 | 0.033741 | 0.035472 | 0.035481 | 1.2096e-06 | 3.1736e-08 | 6.6656e-06 | 5.3529e-12 | 1.3233e-12 | 1.2413e-06 | 7.9069e-06 | 7.9069e-06 | 0.32215 | 0.014527 | 0.75449 | 0.00397 | -0.00017904 | 0.33668 | 1.0951 | 1.095
T_4 | Townhouses | Paint, water-borne, walls (Dulux Wash&Wear® low sheen - vivid white) (2 coats / m2), imported (Australia) | PAINT | 76.4283 | 7.3474 | 664.7404 | 1.0849 | -0.90888 | 83.7758 | 749.601 | 748.6921 | 0.27145 | 0.019337 | 0 | 0.01492 | 7.5863e-05 | 0.29079 | 0.30571 | 0.30579 | 1.0425e-05 | 2.7352e-07 | 5.7447e-05 | 4.6134e-11 | 1.1405e-11 | 1.0698e-05 | 6.8145e-05 | 6.8145e-05 | 2.7765 | 0.1252 | 6.5025 | 0.034216 | -0.0015431 | 2.9017 | 9.4384 | 9.4368
T_4 | Townhouses | Paint, water-borne, walls (Dulux Wash&Wear® low sheen - vivid white) (2 coats / m2), imported (Australia) | PAINT | 29.5068 | 2.8366 | 256.637 | 0.41884 | -0.35089 | 32.3434 | 289.3993 | 289.0484 | 0.20108 | 0.014324 | 0 | 0.011052 | 5.6197e-05 | 0.21541 | 0.22646 | 0.22652 | 7.7223e-06 | 2.0261e-07 | 4.2555e-05 | 3.4174e-11 | 8.4486e-12 | 7.9249e-06 | 5.048e-05 | 5.048e-05 | 2.0567 | 0.092744 | 4.8169 | 0.025346 | -0.001143 | 2.1495 | 6.9917 | 6.9905
T_4 | Townhouses | Paint, water-borne, walls (Dulux Wash&Wear® low sheen - vivid white) (2 coats / m2), imported (Australia) | PAINT | 22.1556 | 2.1299 | 192.6998 | 0.31449 | -0.26347 | 24.2855 | 217.2998 | 217.0364 | 0.013719 | 0.00097729 | 0 | 0.00075406 | 3.8341e-06 | 0.014696 | 0.01545 | 0.015454 | 5.2686e-07 | 1.3823e-08 | 2.9033e-06 | 2.3316e-12 | 5.7641e-13 | 5.4068e-07 | 3.444e-06 | 3.444e-06 | 0.14032 | 0.0063275 | 0.32863 | 0.0017292 | -7.7985e-05 | 0.14665 | 0.47701 | 0.47693
T_4 | Townhouses | Paint, water-borne, walls (Dulux Wash&Wear® low sheen - vivid white) (2 coats / m2), imported (Australia) | PAINT | 9.6503 | 0.92774 | 83.9345 | 0.13698 | -0.11476 | 10.5781 | 94.6495 | 94.5348 | 0.14432 | 0.010281 | 0 | 0.0079326 | 4.0334e-05 | 0.1546 | 0.16254 | 0.16258 | 5.5425e-06 | 1.4542e-07 | 3.0543e-05 | 2.4528e-11 | 6.0638e-12 | 5.6879e-06 | 3.6231e-05 | 3.6231e-05 | 1.4762 | 0.066564 | 3.4572 | 0.018191 | -0.00082039 | 1.5427 | 5.0181 | 5.0173
T_4 | Townhouses | Plasterboard (GIB® standard 10 mm) | PLASTERBOARD | 1991.363 | 770.4551 | 0 | 2003.5029 | 0 | 2761.8181 | 4765.321 | 4765.321 | 0.22759 | 0.095567 | 0 | 0.090664 | 0 | 0.32316 | 0.41382 | 0.41382 | 2.6276e-09 | 6.4591e-10 | 0 | 5.9443e-11 | 0 | 3.2735e-09 | 3.333e-09 | 3.333e-09 | 1.5062 | 0.54435 | 0 | 0.40449 | 0 | 2.0506 | 2.4551 | 2.4551
T_4 | Townhouses | Plasterboard (GIB® standard 10 mm) | PLASTERBOARD | 995.401 | 385.1191 | 0 | 1001.4692 | 0 | 1380.5201 | 2381.9893 | 2381.9893 | 0.08756 | 0.036767 | 0 | 0.034881 | 0 | 0.12433 | 0.15921 | 0.15921 | 1.0109e-09 | 2.485e-10 | 0 | 2.2869e-11 | 0 | 1.2594e-09 | 1.2823e-09 | 1.2823e-09 | 0.57949 | 0.20943 | 0 | 0.15562 | 0 | 0.78892 | 0.94453 | 0.94453
T_4 | Townhouses | Plasterboard (GIB® standard 10 mm) | PLASTERBOARD | 965.107 | 373.3983 | 0 | 970.9905 | 0 | 1338.5053 | 2309.4959 | 2309.4959 | 1.1714 | 0.49188 | 0 | 0.46664 | 0 | 1.6633 | 2.1299 | 2.1299 | 1.3524e-08 | 3.3245e-09 | 0 | 3.0595e-10 | 0 | 1.6849e-08 | 1.7155e-08 | 1.7155e-08 | 7.7525 | 2.8018 | 0 | 2.0819 | 0 | 10.5542 | 12.6361 | 12.6361
T_4 | Townhouses | Plasterboard (GIB® standard 10 mm) | PLASTERBOARD | 656.183 | 253.8761 | 0 | 660.1833 | 0 | 910.0591 | 1570.2424 | 1570.2424 | 0.066 | 0.027714 | 0 | 0.026292 | 0 | 0.093714 | 0.12001 | 0.12001 | 7.62e-10 | 1.8731e-10 | 0 | 1.7238e-11 | 0 | 9.4931e-10 | 9.6655e-10 | 9.6655e-10 | 0.4368 | 0.15786 | 0 | 0.1173 | 0 | 0.59466 | 0.71196 | 0.71196
T_4 | Townhouses | Plasterboard (GIB® standard 10 mm) | PLASTERBOARD | 386.903 | 149.6921 | 0 | 389.2617 | 0 | 536.5951 | 925.8568 | 925.8568 | 0.56771 | 0.23839 | 0 | 0.22616 | 0 | 0.8061 | 1.0323 | 1.0323 | 6.5545e-09 | 1.6112e-09 | 0 | 1.4828e-10 | 0 | 8.1657e-09 | 8.3139e-09 | 8.3139e-09 | 3.7572 | 1.3579 | 0 | 1.009 | 0 | 5.1151 | 6.124 | 6.124
T_4 | Townhouses | Plasterboard (GIB® standard 10 mm) | PLASTERBOARD | 148.852 | 57.5906 | 0 | 149.7594 | 0 | 206.4426 | 356.202 | 356.202 | 0.38599 | 0.16208 | 0 | 0.15376 | 0 | 0.54807 | 0.70184 | 0.70184 | 4.4564e-09 | 1.0955e-09 | 0 | 1.0081e-10 | 0 | 5.5519e-09 | 5.6527e-09 | 5.6527e-09 | 2.5546 | 0.92322 | 0 | 0.68601 | 0 | 3.4778 | 4.1638 | 4.1638
T_4 | Townhouses | Plasterboard (GIB® standard 10 mm) | PLASTERBOARD | 112.2 | 43.41 | 0 | 112.884 | 0 | 155.61 | 268.494 | 268.494 | 0.02849 | 0.011963 | 0 | 0.011349 | 0 | 0.040453 | 0.051803 | 0.051803 | 3.2893e-10 | 8.0856e-11 | 0 | 7.4411e-12 | 0 | 4.0979e-10 | 4.1723e-10 | 4.1723e-10 | 0.18855 | 0.068143 | 0 | 0.050634 | 0 | 0.25669 | 0.30733 | 0.30733
T_4 | Townhouses | Plasterboard (GIB® standard 10 mm) | PLASTERBOARD | 48.433 | 18.7386 | 0 | 48.7283 | 0 | 67.1716 | 115.8999 | 115.8999 | 0.58553 | 0.24587 | 0 | 0.23325 | 0 | 0.8314 | 1.0647 | 1.0647 | 6.7602e-09 | 1.6618e-09 | 0 | 1.5293e-10 | 0 | 8.422e-09 | 8.5749e-09 | 8.5749e-09 | 3.8751 | 1.4005 | 0 | 1.0406 | 0 | 5.2756 | 6.3163 | 6.3163
T_4 | Townhouses | Plasterboard (GIB® standard 13 mm) | PLASTERBOARD | 647.0031 | 245.4774 | 0 | 564.9488 | 0 | 892.4804 | 1457.4293 | 1457.4293 | 0.37559 | 0.15706 | 0 | 0.14056 | 0 | 0.53265 | 0.67321 | 0.67321 | 3.7285e-09 | 9.0702e-10 | 0 | 1.0127e-10 | 0 | 4.6355e-09 | 4.7368e-09 | 4.7368e-09 | 2.5304 | 0.89813 | 0 | 0.68127 | 0 | 3.4286 | 4.1098 | 4.1098
T_4 | Townhouses | Plywood (A bond, floor, tongue and groove), with galvanised fixings, imported (Australia) | TIMBER | 2358.8693 | 764.7469 | 0 | 568.6606 | -20.2955 | 3123.6163 | 3692.2769 | 3671.9814 | 2.918 | 0.7855 | 0 | 0.14559 | -0.034655 | 3.7034 | 3.849 | 3.8144 | 6.663e-09 | 3.612e-05 | 0 | 1.7514e-06 | -1.6945e-12 | 3.6127e-05 | 3.7878e-05 | 3.7878e-05 | 11.2199 | 5.5435 | 0 | 1.0851 | -0.14934 | 16.7634 | 17.8485 | 17.6991
T_4 | Townhouses | Purlins, DHS (all profiles), steel, primary (galvanised finish, coating class Z275), generic all profiles, exposure zone C | STEEL | 3909.0577 | 82.5234 | 0 | 119.7047 | -1191.8555 | 3991.5811 | 4111.2858 | 2919.4303 | 1.2832 | 0.093171 | 0 | 0.2191 | -0.037216 | 1.3764 | 1.5955 | 1.5583 | 2.5308e-09 | 7.2745e-06 | 0 | 1.8795e-05 | 6.9834e-06 | 7.277e-06 | 2.6072e-05 | 3.3056e-05 | 12.5945 | 0.86804 | 0 | 1.7557 | -1.0499 | 13.4626 | 15.2183 | 14.1684
T_4 | Townhouses | Reinforced concrete, 30 MPa, precast, inc. 50 kg/m3 steel reinforcing, (OPC) | REINFORCED CONCRETE | 81648.3141 | 6575.6363 | 0 | 6157.8514 | -2269.0624 | 88223.9504 | 94381.8018 | 92112.7394 | 65.5898 | 11.6062 | 0 | 10.9277 | -10.1103 | 77.1959 | 88.1236 | 78.0133 | 0.0028293 | 0.0012037 | 0 | 0.0012953 | -0.00011934 | 0.004033 | 0.0053283 | 0.0052089 | 517.0816 | 43.8376 | 0 | 42.7321 | -10.4556 | 560.9191 | 603.6512 | 593.1956
T_4 | Townhouses | Reinforced concrete, 30 MPa, precast, inc. 50 kg/m3 steel reinforcing, (OPC) | REINFORCED CONCRETE | 25186.5251 | 2028.4244 | 0 | 1899.5479 | -699.9507 | 27214.9495 | 29114.4973 | 28414.5466 | 20.2329 | 3.5802 | 0 | 3.3709 | -3.1188 | 23.8131 | 27.184 | 24.0652 | 0.00087276 | 0.00037132 | 0 | 0.00039956 | -3.6815e-05 | 0.0012441 | 0.0016436 | 0.0016068 | 159.5071 | 13.5228 | 0 | 13.1818 | -3.2253 | 173.03 | 186.2118 | 182.9865
T_4 | Townhouses | Softwood (Radiata pine), finger-jointed (H3.2 CCA treated), weatherboards, all profiles (unpainted) (WPMA) | TIMBER | 384.6118 | 374.4956 | 0 | 861.1354 | -209.5395 | 759.1074 | 1620.2427 | 1410.7032 | 0.54878 | 0.17041 | 0 | 0.065167 | -0.056122 | 0.71919 | 0.78436 | 0.72823 | 3.3652e-09 | 2.2581e-05 | 0 | 6.7323e-07 | -3.6342e-11 | 2.2585e-05 | 2.3258e-05 | 2.3258e-05 | 3.3112 | 0.85951 | 0 | 0.46096 | -0.19279 | 4.1707 | 4.6316 | 4.4389
T_4 | Townhouses | Softwood (Radiata pine), finger-jointed (H3.2 CCA treated), weatherboards, all profiles (unpainted) (WPMA) | TIMBER | 59.0885 | 57.5343 | 0 | 132.2975 | -32.1918 | 116.6228 | 248.9202 | 216.7284 | 0.08431 | 0.026181 | 0 | 0.010012 | -0.0086221 | 0.11049 | 0.1205 | 0.11188 | 5.1701e-10 | 3.4692e-06 | 0 | 1.0343e-07 | -5.5833e-12 | 3.4697e-06 | 3.5732e-06 | 3.5731e-06 | 0.5087 | 0.13205 | 0 | 0.070818 | -0.029619 | 0.64075 | 0.71157 | 0.68195
T_4 | Townhouses | Softwood (Radiata pine), surfaced, kiln-dried (H1.2 boron treated), e.g. framing (WPMA) | TIMBER | 384.0486 | 634.872 | 0 | 1668.5134 | -325.9898 | 1018.9206 | 2687.4339 | 2361.4441 | 0.58353 | 0.27084 | 0 | 0.56251 | -0.070002 | 0.85436 | 1.4169 | 1.3469 | 7.5848e-10 | 4.1821e-05 | 0 | 4.9442e-05 | -3.6293e-11 | 4.1822e-05 | 9.1264e-05 | 9.1264e-05 | 2.49 | 1.2206 | 0 | 2.6043 | -0.2322 | 3.7106 | 6.3149 | 6.0827
T_4 | Townhouses | Softwood (Radiata pine), surfaced, kiln-dried (H1.2 boron treated), e.g. framing (WPMA) | TIMBER | 335.4052 | 554.4594 | 0 | 1457.1803 | -284.7001 | 889.8646 | 2347.0449 | 2062.3448 | 0.20618 | 0.095694 | 0 | 0.19875 | -0.024734 | 0.30187 | 0.50062 | 0.47589 | 2.6799e-10 | 1.4777e-05 | 0 | 1.7469e-05 | -1.2823e-11 | 1.4777e-05 | 3.2246e-05 | 3.2246e-05 | 0.87978 | 0.43129 | 0 | 0.92018 | -0.082044 | 1.3111 | 2.2312 | 2.1492
T_4 | Townhouses | Softwood (Radiata pine), surfaced, kiln-dried (H1.2 boron treated), e.g. framing (WPMA) | TIMBER | 293.4451 | 485.095 | 0 | 1274.8831 | -249.0834 | 778.5401 | 2053.4232 | 1804.3399 | 0.51053 | 0.23696 | 0 | 0.49214 | -0.061244 | 0.74748 | 1.2396 | 1.1784 | 6.6359e-10 | 3.6589e-05 | 0 | 4.3256e-05 | -3.1753e-11 | 3.659e-05 | 7.9846e-05 | 7.9846e-05 | 2.1785 | 1.0679 | 0 | 2.2785 | -0.20315 | 3.2464 | 5.5249 | 5.3218
T_4 | Townhouses | Softwood (Radiata pine), surfaced, kiln-dried (H1.2 boron treated), e.g. framing (WPMA) | TIMBER | 277.0469 | 457.9871 | 0 | 1203.6405 | -235.1642 | 735.034 | 1938.6745 | 1703.5104 | 0.15523 | 0.072049 | 0 | 0.14964 | -0.018622 | 0.22728 | 0.37692 | 0.3583 | 2.0177e-10 | 1.1125e-05 | 0 | 1.3153e-05 | -9.6548e-12 | 1.1126e-05 | 2.4278e-05 | 2.4278e-05 | 0.66239 | 0.32472 | 0 | 0.69281 | -0.061772 | 0.98711 | 1.6799 | 1.6181
T_4 | Townhouses | Softwood (Radiata pine), surfaced, kiln-dried (H1.2 boron treated), e.g. framing (WPMA) | TIMBER | 261.131 | 431.6765 | 0 | 1134.4933 | -221.6544 | 692.8075 | 1827.3008 | 1605.6464 | 0.66816 | 0.31012 | 0 | 0.6441 | -0.080154 | 0.97827 | 1.6224 | 1.5422 | 8.6848e-10 | 4.7887e-05 | 0 | 5.6612e-05 | -4.1557e-11 | 4.7888e-05 | 0.0001045 | 0.0001045 | 2.8511 | 1.3977 | 0 | 2.982 | -0.26588 | 4.2488 | 7.2308 | 6.9649
T_4 | Townhouses | Softwood (Radiata pine), surfaced, kiln-dried (H1.2 boron treated), e.g. framing (WPMA) | TIMBER | 118.508 | 195.906 | 0 | 514.8624 | -100.5925 | 314.414 | 829.2763 | 728.6839 | 0.45431 | 0.21086 | 0 | 0.43795 | -0.0545 | 0.66517 | 1.1031 | 1.0486 | 5.9052e-10 | 3.256e-05 | 0 | 3.8493e-05 | -2.8256e-11 | 3.2561e-05 | 7.1054e-05 | 7.1054e-05 | 1.9386 | 0.95034 | 0 | 2.0276 | -0.18078 | 2.8889 | 4.9165 | 4.7357
T_4 | Townhouses | Softwood (Radiata pine), surfaced, kiln-dried (H1.2 boron treated), e.g. framing (WPMA) | TIMBER | 89.2255 | 147.499 | 0 | 387.6435 | -75.7368 | 236.7245 | 624.3679 | 548.6312 | 0.054301 | 0.025203 | 0 | 0.052346 | -0.0065141 | 0.079504 | 0.13185 | 0.12534 | 7.0582e-11 | 3.8918e-06 | 0 | 4.6009e-06 | -3.3773e-12 | 3.8918e-06 | 8.4927e-06 | 8.4927e-06 | 0.23171 | 0.11359 | 0 | 0.24235 | -0.021608 | 0.3453 | 0.58765 | 0.56604
T_4 | Townhouses | Softwood (Radiata pine), surfaced, kiln-dried (H1.2 boron treated), e.g. framing (WPMA) | TIMBER | 37.895 | 62.6443 | 0 | 164.6362 | -32.1662 | 100.5393 | 265.1756 | 233.0094 | 0.065929 | 0.0306 | 0 | 0.063554 | -0.007909 | 0.096528 | 0.16008 | 0.15217 | 8.5695e-11 | 4.7251e-06 | 0 | 5.586e-06 | -4.1005e-12 | 4.7252e-06 | 1.0311e-05 | 1.0311e-05 | 0.28132 | 0.13791 | 0 | 0.29424 | -0.026235 | 0.41924 | 0.71348 | 0.68724
T_4 | Townhouses | Softwood (Radiata pine), surfaced, kiln-dried (H1.2 boron treated), e.g. framing (WPMA) | TIMBER | 31.2117 | 51.5962 | 0 | 135.6004 | -26.4933 | 82.8079 | 218.4082 | 191.915 | 0.482 | 0.22371 | 0 | 0.46464 | -0.057822 | 0.70571 | 1.1704 | 1.1125 | 6.2651e-10 | 3.4545e-05 | 0 | 4.0839e-05 | -2.9978e-11 | 3.4545e-05 | 7.5384e-05 | 7.5384e-05 | 2.0567 | 1.0083 | 0 | 2.1512 | -0.1918 | 3.065 | 5.2162 | 5.0244
T_4 | Townhouses | Steel reinforcement, primary, bar (Pacific Steel) | STEEL | 5812.874 | 337.0153 | 0 | 160.9458 | -525.2612 | 6149.8893 | 6310.835 | 5785.5738 | 2.9577 | 0.24201 | 0 | 0.22768 | 0.074107 | 3.1997 | 3.4274 | 3.5015 | 3.7044e-09 | 7.8488e-06 | 0 | 1.8235e-05 | 3.2493e-06 | 7.8525e-06 | 2.6088e-05 | 2.9337e-05 | 60.0322 | 3.627 | 0 | 1.1505 | 0.41125 | 63.6592 | 64.8097 | 65.221
T_4 | Townhouses | Tiles (ceramic), imported (Asia) | OTHERS | 1456.6309 | 567.1811 | 0 | 37.7148 | -3.7853 | 2023.812 | 2061.5268 | 2057.7415 | 1.5617 | 1.0824 | 0 | 0.070715 | -0.0078896 | 2.6441 | 2.7148 | 2.7069 | 8.9033e-05 | 7.8787e-05 | 0 | 8.0144e-06 | -4.1736e-07 | 0.00016782 | 0.00017583 | 0.00017542 | 4.5684 | 8.3048 | 0 | 0.2665 | -0.025374 | 12.8732 | 13.1397 | 13.1144
T_4 | Townhouses | WC, sanitary ware (ceramic vitreous china) (toilet - mass = 18 kg), imported | OTHERS | 369.684 | 111.888 | 484.8833 | 3.3113 | 0 | 481.572 | 969.7666 | 969.7666 | 8.2026 | 0.25326 | 8.4614 | 0.0055566 | 0 | 8.4559 | 16.9228 | 16.9228 | 3.4474e-05 | 1.8106e-05 | 5.3495e-05 | 9.1476e-07 | 0 | 5.258e-05 | 0.00010699 | 0.00010699 | 1.6367 | 2.3058 | 3.9636 | 0.021055 | 0 | 3.9425 | 7.9272 | 7.9272
T_4 | Townhouses | Window/door frame (aluminium), anodised finish, non-thermally broken (primary manufacture using mainly renewables-generated electricity) | ALUMINIUM | 4219.9987 | 2.105 | 0 | 96.4078 | -2718.6876 | 4222.1037 | 4318.5116 | 1599.8239 | 6.2147 | 0.0019647 | 0 | 0.15973 | -3.8362 | 6.2167 | 6.3764 | 2.5402 | 0.00029169 | 3.9895e-07 | 0 | 5.7637e-06 | -0.00017213 | 0.00029209 | 0.00029785 | 0.00012573 | 37.1881 | 0.0088109 | 0 | 0.70628 | -25.8526 | 37.1969 | 37.9032 | 12.0507
T_4 | Townhouses | Window/door, IGU, glazing (float glass), for use with aluminium joinery | GLASS | 2596.357 | 10.5871 | 2629.0258 | 22.0816 | 0 | 2606.9441 | 5258.0516 | 5258.0516 | 2.8736 | 0.0098813 | 2.9206 | 0.037055 | 0 | 2.8835 | 5.8411 | 5.8411 | 0.0002072 | 2.0065e-06 | 0.00021531 | 6.1002e-06 | 0 | 0.00020921 | 0.00043062 | 0.00043062 | 25.9636 | 0.044315 | 26.1483 | 0.1404 | 0 | 26.0079 | 52.2966 | 52.2966
DD_1 | 2-st Detached | Ceramic basins sanitary ware (ceramic vitreous china) (basin - mass = 9 kg), imported | OTHERS | 35.208 | 10.656 | 46.1794 | 0.31536 | 0 | 45.864 | 92.3587 | 92.3587 | 0.7812 | 0.02412 | 0.80585 | 0.0005292 | 0 | 0.80532 | 1.6117 | 1.6117 | 3.2832e-06 | 1.7244e-06 | 5.0947e-06 | 8.712e-08 | 0 | 5.0076e-06 | 1.0189e-05 | 1.0189e-05 | 0.15588 | 0.2196 | 0.37749 | 0.0020052 | 0 | 0.37548 | 0.75497 | 0.75497
DD_1 | 2-st Detached | Colorsteel® Endura® 0.55 mm BMT (primary), AZ150 (150 g/m2 ZnAl alloy coating weight (total for both sides) + organic coating, all profiles (roof), exposure zone C | STEEL | 1717.8282 | 18.8297 | 1803.2563 | 25.08 | -1015.7647 | 1736.6579 | 3564.9942 | 2549.2294 | 0.8378 | 0.0090189 | 0.89222 | 0.045398 | 0.162 | 0.84682 | 1.7844 | 1.9464 | 3.7811e-07 | 3.7811e-09 | 4.8328e-06 | 3.0147e-06 | 6.3949e-06 | 3.819e-07 | 8.2294e-06 | 1.4624e-05 | 15.5468 | 0.15863 | 16.2817 | 0.41368 | 0.96201 | 15.7055 | 32.4008 | 33.3628
DD_1 | 2-st Detached | Door, interior, MDF, unpainted, imported (Australia) | OTHERS | 233.2725 | 37.2648 | 0 | 23.683 | -0.94721 | 270.5374 | 294.2203 | 293.2731 | 0.17384 | 0.055165 | 0 | 0.023766 | -0.0016121 | 0.22901 | 0.25277 | 0.25116 | 9.1526e-10 | 2.9643e-06 | 0 | 1.1938e-07 | -7.8748e-14 | 2.9652e-06 | 3.0846e-06 | 3.0846e-06 | 0.84394 | 0.39385 | 0 | 0.052776 | -0.0069833 | 1.2378 | 1.2906 | 1.2836
DD_1 | 2-st Detached | Engineered wood (Radiata), cross-laminated timber (CLT) panel, 85 - 315 mm thick, untreated, visual / non-visual appearance grade, imported (Xlam, Australia) | TIMBER | 3806.2072 | 560.4054 | 0 | 949.7637 | -5.8008 | 4366.6127 | 5316.3763 | 5310.5755 | 4.2064 | 0.65101 | 0 | 0.98604 | -0.013837 | 4.8574 | 5.8435 | 5.8296 | 6.7269e-12 | 4.6475e-05 | 0 | 8.3788e-05 | -7.3229e-15 | 4.6475e-05 | 0.00013026 | 0.00013026 | 21.0321 | 4.8109 | 0 | 4.8392 | -0.066843 | 25.843 | 30.6822 | 30.6154
DD_1 | 2-st Detached | Engineered wood (Radiata), cross-laminated timber (CLT) panel, 85 - 315 mm thick, untreated, visual / non-visual appearance grade, imported (Xlam, Australia) | TIMBER | 2517.4562 | 370.6567 | 0 | 628.1813 | -3.8367 | 2888.1128 | 3516.2942 | 3512.4575 | 0.90247 | 0.13967 | 0 | 0.21155 | -0.0029687 | 1.0421 | 1.2537 | 1.2507 | 1.4432e-12 | 9.9711e-06 | 0 | 1.7976e-05 | -1.5711e-15 | 9.9711e-06 | 2.7947e-05 | 2.7947e-05 | 4.5124 | 1.0322 | 0 | 1.0382 | -0.014341 | 5.5445 | 6.5828 | 6.5684
DD_1 | 2-st Detached | Engineered wood (Radiata), cross-laminated timber (CLT) panel, 85 - 315 mm thick, untreated, visual / non-visual appearance grade, imported (Xlam, Australia) | TIMBER | 1804.0612 | 265.6202 | 0 | 450.1677 | -2.7495 | 2069.6814 | 2519.8491 | 2517.0997 | 2.7822 | 0.43059 | 0 | 0.65217 | -0.0091518 | 3.2127 | 3.8649 | 3.8558 | 4.4492e-12 | 3.0739e-05 | 0 | 5.5418e-05 | -4.8434e-15 | 3.0739e-05 | 8.6157e-05 | 8.6157e-05 | 13.9108 | 3.182 | 0 | 3.2007 | -0.04421 | 17.0927 | 20.2935 | 20.2492
DD_1 | 2-st Detached | Engineered wood (Radiata), cross-laminated timber (CLT) panel, 85 - 315 mm thick, untreated, visual / non-visual appearance grade, imported (Xlam, Australia) | TIMBER | 816.6078 | 120.2329 | 0 | 203.7683 | -1.2446 | 936.8407 | 1140.609 | 1139.3644 | 1.9937 | 0.30857 | 0 | 0.46736 | -0.0065584 | 2.3023 | 2.7697 | 2.7631 | 3.1884e-12 | 2.2028e-05 | 0 | 3.9714e-05 | -3.4709e-15 | 2.2028e-05 | 6.1742e-05 | 6.1742e-05 | 9.9687 | 2.2803 | 0 | 2.2937 | -0.031682 | 12.249 | 14.5427 | 14.511
DD_1 | 2-st Detached | Engineered wood (Radiata), cross-laminated timber (CLT) panel, 85 - 315 mm thick, untreated, visual / non-visual appearance grade, imported (Xlam, Australia) | TIMBER | 452.4261 | 66.6128 | 0 | 112.894 | -0.68952 | 519.0389 | 631.9329 | 631.2434 | 0.5 | 0.077383 | 0 | 0.11721 | -0.0016447 | 0.57738 | 0.69459 | 0.69294 | 7.9959e-13 | 5.5243e-06 | 0 | 9.9594e-06 | -8.7044e-16 | 5.5243e-06 | 1.5484e-05 | 1.5484e-05 | 2.5 | 0.57185 | 0 | 0.57522 | -0.0079453 | 3.0718 | 3.6471 | 3.6391
DD_1 | 2-st Detached | Engineered wood, plywood (exterior, A-bond), imported (Australia) | TIMBER | 302.4922 | 108.9558 | 0 | 70.927 | -2.5274 | 411.448 | 482.375 | 479.8476 | 0.36936 | 0.16036 | 0 | 0.018143 | -0.0043185 | 0.52972 | 0.54787 | 0.54355 | 8.7564e-10 | 9.7007e-06 | 0 | 2.1844e-07 | -4.1586e-12 | 9.7016e-06 | 9.92e-06 | 9.92e-06 | 1.4488 | 1.3532 | 0 | 2.5785 | -0.018687 | 2.802 | 5.3805 | 5.3618
DD_1 | 2-st Detached | Engineered wood, plywood (exterior, A-bond), imported (Australia) | TIMBER | 135.3269 | 48.7439 | 0 | 31.7308 | -1.1307 | 184.0707 | 215.8016 | 214.6709 | 0.16524 | 0.071743 | 0 | 0.0081166 | -0.001932 | 0.23698 | 0.2451 | 0.24317 | 3.9174e-10 | 4.3398e-06 | 0 | 9.7726e-08 | -1.8604e-12 | 4.3402e-06 | 4.4379e-06 | 4.4379e-06 | 0.64814 | 0.60539 | 0 | 1.1536 | -0.00836 | 1.2535 | 2.4071 | 2.3987
DD_1 | 2-st Detached | Insulation (90 mm wall), Pink® Batts® Classic R2.2 Wall (glass wool) | GLASS WOOL | 25.8227 | 3.9384 | 0 | 0.2238 | -1.2911 | 29.761 | 29.9848 | 28.6937 | 0.022568 | 0.0034458 | 0 | 0.00037658 | -0.0011284 | 0.026014 | 0.02639 | 0.025262 | 4.3038e-12 | 1.2312e-08 | 0 | 6.1867e-08 | -2.1519e-13 | 1.2316e-08 | 7.4183e-08 | 7.4183e-08 | 0.10867 | 0.016572 | 0 | 0.0014229 | -0.0054335 | 0.12524 | 0.12667 | 0.12123
DD_1 | 2-st Detached | Insulation (90 mm wall), Pink® Batts® Classic R2.4 Wall (glass wool) | GLASS WOOL | 115.3878 | 17.5984 | 0 | 1 | -5.7694 | 132.9862 | 133.9863 | 128.2169 | 0.10084 | 0.015398 | 0 | 0.0016827 | -0.0050422 | 0.11624 | 0.11792 | 0.11288 | 1.9231e-11 | 5.5016e-08 | 0 | 2.7645e-07 | -9.6156e-13 | 5.5036e-08 | 3.3149e-07 | 3.3148e-07 | 0.48559 | 0.074054 | 0 | 0.0063583 | -0.02428 | 0.55964 | 0.566 | 0.54172
DD_1 | 2-st Detached | Insulation (90 mm wall), Pink® Batts® Classic R2.4 Wall (glass wool) | GLASS WOOL | 20.6797 | 3.154 | 0 | 0.17922 | -1.034 | 23.8337 | 24.013 | 22.979 | 0.018073 | 0.0027595 | 0 | 0.00030158 | -0.00090366 | 0.020833 | 0.021134 | 0.020231 | 3.4466e-12 | 9.86e-09 | 0 | 4.9545e-08 | -1.7233e-13 | 9.8635e-09 | 5.9409e-08 | 5.9409e-08 | 0.087027 | 0.013272 | 0 | 0.0011395 | -0.0043514 | 0.1003 | 0.10144 | 0.097087
DD_1 | 2-st Detached | Insulation (floor), Pink® Batts® SnugFloor® R1.6 Narrow (glass wool) | GLASS WOOL | 58.2424 | 8.8829 | 0 | 0.50477 | -2.9121 | 67.1253 | 67.6301 | 64.718 | 0.050901 | 0.007772 | 0 | 0.00084937 | -0.0025451 | 0.058673 | 0.059523 | 0.056978 | 9.7071e-12 | 2.777e-08 | 0 | 1.3954e-07 | -4.8535e-13 | 2.7779e-08 | 1.6732e-07 | 1.6732e-07 | 0.2451 | 0.037379 | 0 | 0.0032094 | -0.012255 | 0.28248 | 0.28569 | 0.27344
DD_1 | 2-st Detached | Insulation (roof), Pink® Batts® Classic R3.2 Ceiling (glass wool) | GLASS WOOL | 63.6834 | 9.7127 | 0 | 0.55192 | -3.1842 | 73.3961 | 73.9481 | 70.7639 | 0.055657 | 0.008498 | 0 | 0.00092872 | -0.0027828 | 0.064155 | 0.065083 | 0.062301 | 1.0614e-11 | 3.0364e-08 | 0 | 1.5257e-07 | -5.307e-13 | 3.0375e-08 | 1.8295e-07 | 1.8295e-07 | 0.268 | 0.040871 | 0 | 0.0035092 | -0.0134 | 0.30887 | 0.31238 | 0.29898
DD_1 | 2-st Detached | Insulation, polystyrene extruded (XPS), density 35 kg/m3, imported (Europe) | PLASTICS | 51.6141 | 9.903 | 0 | 2.0192 | -2.5807 | 61.5171 | 63.5363 | 60.9556 | 0.011285 | 0.057841 | 0 | 0.33299 | -0.00056423 | 0.069126 | 0.40212 | 0.40156 | 8.2487e-09 | 3.2538e-07 | 0 | 5.7034e-08 | -4.1243e-10 | 3.3362e-07 | 3.9066e-07 | 3.9025e-07 | 0.19129 | 0.057565 | 0 | 0.0029403 | -0.0095647 | 0.24886 | 0.2518 | 0.24224
DD_1 | 2-st Detached | Membrane, building wrap, polyethylene (PE) (0.25 mm thickness) | PLASTICS | 61.3874 | 9.8889 | 0 | 2.7469 | 0 | 71.2763 | 74.0232 | 74.0232 | 0.075958 | 0.059954 | 0 | 0.44667 | 0 | 0.13591 | 0.58258 | 0.58258 | 1.3543e-06 | 7.1181e-07 | 0 | 8.0974e-08 | 0 | 2.0662e-06 | 2.1471e-06 | 2.1471e-06 | 0.26753 | 0.093634 | 0 | 0.0034635 | 0 | 0.36116 | 0.36462 | 0.36462
DD_1 | 2-st Detached | Membrane, building wrap, polyethylene (PE) (0.25 mm thickness) | PLASTICS | 9.9713 | 1.6063 | 0 | 0.44618 | 0 | 11.5775 | 12.0237 | 12.0237 | 0.012338 | 0.0097385 | 0 | 0.072554 | 0 | 0.022076 | 0.09463 | 0.09463 | 2.1999e-07 | 1.1562e-07 | 0 | 1.3153e-08 | 0 | 3.3561e-07 | 3.4876e-07 | 3.4876e-07 | 0.043455 | 0.015209 | 0 | 0.00056258 | 0 | 0.058664 | 0.059226 | 0.059226
DD_1 | 2-st Detached | Membrane, building wrap, polyethylene (PE) (0.5 mm thickness) | PLASTICS | 122.7749 | 19.7777 | 0 | 5.4938 | 0 | 142.5526 | 148.0464 | 148.0464 | 0.11323 | 0.089377 | 0 | 0.66587 | 0 | 0.20261 | 0.86848 | 0.86848 | 2.019e-06 | 1.0611e-06 | 0 | 1.2071e-07 | 0 | 3.0801e-06 | 3.2008e-06 | 3.2008e-06 | 0.39881 | 0.13958 | 0 | 0.0051632 | 0 | 0.5384 | 0.54356 | 0.54356
DD_1 | 2-st Detached | Membrane, building wrap, polyethylene (PE) (0.5 mm thickness) | PLASTICS | 91.5131 | 14.7418 | 0 | 4.0949 | 0 | 106.2549 | 110.3498 | 110.3498 | 0.022366 | 0.017654 | 0 | 0.13152 | 0 | 0.04002 | 0.17154 | 0.17154 | 3.9879e-07 | 2.0959e-07 | 0 | 2.3843e-08 | 0 | 6.0839e-07 | 6.3223e-07 | 6.3223e-07 | 0.078774 | 0.027571 | 0 | 0.0010198 | 0 | 0.10634 | 0.10736 | 0.10736
DD_1 | 2-st Detached | Membrane, building wrap, polyethylene (PE) (0.5 mm thickness) | PLASTICS | 22.594 | 3.6397 | 0 | 1.011 | 0 | 26.2337 | 27.2447 | 27.2447 | 0.15192 | 0.11991 | 0 | 0.89334 | 0 | 0.27182 | 1.1652 | 1.1652 | 2.7087e-06 | 1.4236e-06 | 0 | 1.6195e-07 | 0 | 4.1323e-06 | 4.2943e-06 | 4.2943e-06 | 0.53505 | 0.18727 | 0 | 0.006927 | 0 | 0.72232 | 0.72924 | 0.72924
DD_1 | 2-st Detached | Membrane, building wrap, polyethylene (PE) (0.5 mm thickness) | PLASTICS | 19.9425 | 3.2125 | 0 | 0.89237 | 0 | 23.155 | 24.0474 | 24.0474 | 0.027957 | 0.022067 | 0 | 0.1644 | 0 | 0.050023 | 0.21442 | 0.21442 | 4.9848e-07 | 2.6199e-07 | 0 | 2.9803e-08 | 0 | 7.6046e-07 | 7.9026e-07 | 7.9026e-07 | 0.098464 | 0.034462 | 0 | 0.0012748 | 0 | 0.13293 | 0.1342 | 0.1342
DD_1 | 2-st Detached | Membrane, building wrap, polyethylene (PE) (0.5 mm thickness) | PLASTICS | 18.0757 | 2.9118 | 0 | 0.80884 | 0 | 20.9875 | 21.7964 | 21.7964 | 0.024676 | 0.019477 | 0 | 0.14511 | 0 | 0.044153 | 0.18926 | 0.18926 | 4.3998e-07 | 2.3124e-07 | 0 | 2.6305e-08 | 0 | 6.7122e-07 | 6.9752e-07 | 6.9752e-07 | 0.086909 | 0.030418 | 0 | 0.0011252 | 0 | 0.11733 | 0.11845 | 0.11845
DD_1 | 2-st Detached | Membrane, synthetic rubber (EPDM) | PLASTICS | 96.5062 | 13.7596 | 113.2123 | 3.3885 | 0 | 110.2658 | 226.8666 | 226.8666 | 0.19112 | 0.053254 | 0.72285 | 0.55025 | 0 | 0.24437 | 1.5175 | 1.5175 | 1.8598e-05 | 2.3653e-06 | 2.1055e-05 | 1.0508e-07 | 0 | 2.0964e-05 | 4.2124e-05 | 4.2124e-05 | 0.57579 | 0.20491 | 0.78454 | 0.0044144 | 0 | 0.7807 | 1.5697 | 1.5697
DD_1 | 2-st Detached | Paint (exterior), water-borne, for timber (2 coats / m2), imported | PAINT | 44.3452 | 11.3563 | 334.2089 | 1.2442 | 0 | 55.7015 | 391.1546 | 391.1546 | 0 | 0 | 0 | 0.028653 | 0 | 0 | 0.028653 | 0.028653 | 2.691e-07 | 1.4565e-08 | 1.702e-06 | 6.6052e-09 | 0 | 2.8367e-07 | 1.9923e-06 | 1.9923e-06 | 0.03058 | 0.001529 | 0.19265 | 0.00018195 | 0 | 0.032109 | 0.22494 | 0.22494
DD_1 | 2-st Detached | Paint (exterior), water-borne, for timber (2 coats / m2), imported | PAINT | 8.1608 | 2.0899 | 61.5038 | 0.22896 | 0 | 10.2506 | 71.9834 | 71.9834 | 0 | 0 | 0 | 0.19462 | 0 | 0 | 0.19462 | 0.19462 | 1.8278e-06 | 9.893e-08 | 1.156e-05 | 4.4864e-08 | 0 | 1.9267e-06 | 1.3532e-05 | 1.3532e-05 | 0.20771 | 0.010385 | 1.3085 | 0.0012358 | 0 | 0.21809 | 1.5279 | 1.5279
DD_1 | 2-st Detached | Paint (exterior), water-borne, for timber (2 coats / m2), imported | PAINT | 6.5288 | 1.672 | 49.2045 | 0.18317 | 0 | 8.2007 | 57.5884 | 57.5884 | 0 | 0 | 0 | 0.035816 | 0 | 0 | 0.035816 | 0.035816 | 3.3637e-07 | 1.8206e-08 | 2.1274e-06 | 8.2563e-09 | 0 | 3.5457e-07 | 2.4903e-06 | 2.4903e-06 | 0.038224 | 0.0019112 | 0.24081 | 0.00022743 | 0 | 0.040135 | 0.28117 | 0.28117
DD_1 | 2-st Detached | Paint (exterior), water-borne, for timber (2 coats / m2), imported | PAINT | 0.83178 | 0.21301 | 6.2687 | 0.023337 | 0 | 1.0448 | 7.3369 | 7.3369 | 0 | 0 | 0 | 0.0036505 | 0 | 0 | 0.0036505 | 0.0036505 | 3.4284e-08 | 1.8556e-09 | 2.1684e-07 | 8.4152e-10 | 0 | 3.614e-08 | 2.5382e-07 | 2.5382e-07 | 0.0038959 | 0.0001948 | 0.024544 | 2.3181e-05 | 0 | 0.0040907 | 0.028658 | 0.028658
DD_1 | 2-st Detached | Paint (exterior), water-borne, primer/sealer (1 coat / m2), imported | PAINT | 28.3518 | 6.091 | 0 | 0.80694 | 0 | 34.4428 | 35.2497 | 35.2497 | 0 | 0 | 0 | 0.018501 | 0 | 0 | 0.018501 | 0.018501 | 1.743e-07 | 9.4354e-09 | 0 | 4.2812e-09 | 0 | 1.8374e-07 | 1.8802e-07 | 1.8802e-07 | 0.01529 | 0.0007645 | 0 | 0.00011804 | 0 | 0.016054 | 0.016172 | 0.016172
DD_1 | 2-st Detached | Paint (exterior), water-borne, primer/sealer (1 coat / m2), imported | PAINT | 5.2175 | 1.1209 | 0 | 0.1485 | 0 | 6.3384 | 6.4869 | 6.4869 | 0 | 0 | 0 | 0.12566 | 0 | 0 | 0.12566 | 0.12566 | 1.1839e-06 | 6.4088e-08 | 0 | 2.9079e-08 | 0 | 1.248e-06 | 1.2771e-06 | 1.2771e-06 | 0.10385 | 0.0051926 | 0 | 0.00080174 | 0 | 0.10905 | 0.10985 | 0.10985
DD_1 | 2-st Detached | Paint (exterior), water-borne, primer/sealer (1 coat / m2), imported | PAINT | 4.1741 | 0.89675 | 0 | 0.1188 | 0 | 5.0709 | 5.1897 | 5.1897 | 0 | 0 | 0 | 0.023125 | 0 | 0 | 0.023125 | 0.023125 | 2.1788e-07 | 1.1794e-08 | 0 | 5.3513e-09 | 0 | 2.2967e-07 | 2.3502e-07 | 2.3502e-07 | 0.019112 | 0.00095559 | 0 | 0.00014754 | 0 | 0.020067 | 0.020215 | 0.020215
DD_1 | 2-st Detached | Paint (exterior), water-borne, primer/sealer (1 coat / m2), imported | PAINT | 0.53179 | 0.11425 | 0 | 0.015136 | 0 | 0.64604 | 0.66118 | 0.66118 | 0 | 0 | 0 | 0.002357 | 0 | 0 | 0.002357 | 0.002357 | 2.2207e-08 | 1.2021e-09 | 0 | 5.4543e-10 | 0 | 2.3409e-08 | 2.3954e-08 | 2.3954e-08 | 0.001948 | 9.7398e-05 | 0 | 1.5038e-05 | 0 | 0.0020454 | 0.0020604 | 0.0020604
DD_1 | 2-st Detached | Paint, water-based acrylic primer/undercoat (Dulux acrylic sealer undercoat) (1 coat / m2), imported (Australia) | PAINT | 20.125 | 1.7106 | 0 | 0.25908 | -0.23303 | 21.8357 | 22.0948 | 21.8617 | 0.00086698 | 0.00033085 | 0 | 0.0010275 | 0 | 0.0011978 | 0.0022253 | 0.0022253 | 5.3722e-07 | 8.2058e-09 | 0 | 3.2231e-12 | 8.5924e-13 | 5.4543e-07 | 5.4543e-07 | 5.4543e-07 | 0.1734 | 0.0067191 | 0 | 0.002385 | -0.00011611 | 0.18012 | 0.1825 | 0.18238
DD_1 | 2-st Detached | Paint, water-based acrylic primer/undercoat (Dulux acrylic sealer undercoat) (1 coat / m2), imported (Australia) | PAINT | 19.732 | 1.6772 | 0 | 0.25402 | -0.22848 | 21.4093 | 21.6633 | 21.4348 | 0.0011632 | 0.00044387 | 0 | 0.0013785 | 0 | 0.001607 | 0.0029855 | 0.0029855 | 7.2074e-07 | 1.1009e-08 | 0 | 4.3241e-12 | 1.1528e-12 | 7.3175e-07 | 7.3175e-07 | 7.3175e-07 | 0.23263 | 0.0090144 | 0 | 0.0031997 | -0.00015578 | 0.24164 | 0.24484 | 0.24469
DD_1 | 2-st Detached | Paint, water-based acrylic primer/undercoat (Dulux acrylic sealer undercoat) (1 coat / m2), imported (Australia) | PAINT | 14.7077 | 1.2502 | 0 | 0.18934 | -0.1703 | 15.9579 | 16.1472 | 15.9769 | 0.00021405 | 8.1684e-05 | 0 | 0.00025368 | 0 | 0.00029574 | 0.00054942 | 0.00054942 | 1.3264e-07 | 2.026e-09 | 0 | 7.9576e-13 | 2.1214e-13 | 1.3466e-07 | 1.3466e-07 | 1.3466e-07 | 0.042811 | 0.0016589 | 0 | 0.00058884 | -2.8668e-05 | 0.044469 | 0.045058 | 0.04503
DD_1 | 2-st Detached | Paint, water-based acrylic primer/undercoat (Dulux acrylic sealer undercoat) (1 coat / m2), imported (Australia) | PAINT | 13.0894 | 1.1126 | 0 | 0.16851 | -0.15156 | 14.202 | 14.3705 | 14.2189 | 0.00012849 | 4.9031e-05 | 0 | 0.00015228 | 0 | 0.00017752 | 0.00032979 | 0.00032979 | 7.9616e-08 | 1.2161e-09 | 0 | 4.7766e-13 | 1.2734e-13 | 8.0832e-08 | 8.0832e-08 | 8.0832e-08 | 0.025697 | 0.00099577 | 0 | 0.00035345 | -1.7208e-05 | 0.026693 | 0.027047 | 0.027029
DD_1 | 2-st Detached | Paint, water-based acrylic primer/undercoat (Dulux acrylic sealer undercoat) (1 coat / m2), imported (Australia) | PAINT | 7.3031 | 0.62076 | 0 | 0.094018 | -0.084562 | 7.9239 | 8.0179 | 7.9333 | 7.9418e-05 | 3.0307e-05 | 0 | 9.4123e-05 | 0 | 0.00010973 | 0.00020385 | 0.00020385 | 4.9211e-08 | 7.5168e-10 | 0 | 2.9525e-13 | 7.8709e-14 | 4.9963e-08 | 4.9963e-08 | 4.9963e-08 | 0.015884 | 0.00061549 | 0 | 0.00021847 | -1.0636e-05 | 0.016499 | 0.016718 | 0.016707
DD_1 | 2-st Detached | Paint, water-based acrylic primer/undercoat (Dulux acrylic sealer undercoat) (1 coat / m2), imported (Australia) | PAINT | 3.6313 | 0.30866 | 0 | 0.046748 | -0.042046 | 3.9399 | 3.9867 | 3.9446 | 0.00077158 | 0.00029444 | 0 | 0.00091444 | 0 | 0.001066 | 0.0019805 | 0.0019805 | 4.7811e-07 | 7.3029e-09 | 0 | 2.8684e-12 | 7.6469e-13 | 4.8541e-07 | 4.8541e-07 | 4.8541e-07 | 0.15432 | 0.0059798 | 0 | 0.0021225 | -0.00010334 | 0.1603 | 0.16242 | 0.16232
DD_1 | 2-st Detached | Paint, water-based acrylic primer/undercoat (Dulux acrylic sealer undercoat) (1 coat / m2), imported (Australia) | PAINT | 2.1797 | 0.18527 | 0 | 0.028061 | -0.025238 | 2.365 | 2.393 | 2.3678 | 0.0011863 | 0.00045271 | 0 | 0.001406 | 0 | 0.001639 | 0.003045 | 0.003045 | 7.3509e-07 | 1.1228e-08 | 0 | 4.4102e-12 | 1.1757e-12 | 7.4632e-07 | 7.4633e-07 | 7.4633e-07 | 0.23726 | 0.009194 | 0 | 0.0032634 | -0.00015888 | 0.24646 | 0.24972 | 0.24956
DD_1 | 2-st Detached | Paint, water-based acrylic primer/undercoat (Dulux acrylic sealer undercoat) (1 coat / m2), imported (Australia) | PAINT | 1.3473 | 0.11452 | 0 | 0.017344 | -0.0156 | 1.4618 | 1.4791 | 1.4635 | 0.0004305 | 0.00016428 | 0 | 0.00051021 | 0 | 0.00059478 | 0.001105 | 0.001105 | 2.6676e-07 | 4.0746e-09 | 0 | 1.6004e-12 | 4.2666e-13 | 2.7083e-07 | 2.7083e-07 | 2.7083e-07 | 0.0861 | 0.0033364 | 0 | 0.0011843 | -5.7656e-05 | 0.089436 | 0.09062 | 0.090563
DD_1 | 2-st Detached | Paint, water-borne, walls (Dulux Wash&Wear® low sheen - vivid white) (2 coats / m2), imported (Australia) | PAINT | 39.1909 | 3.7676 | 340.8654 | 0.5563 | -0.46605 | 42.9585 | 384.3802 | 383.9141 | 0.040717 | 0.0029005 | 0 | 0.002238 | 1.1379e-05 | 0.043618 | 0.045856 | 0.045867 | 1.5637e-06 | 4.1027e-08 | 8.6168e-06 | 6.9199e-12 | 1.7107e-12 | 1.6047e-06 | 1.0222e-05 | 1.0222e-05 | 0.41646 | 0.018779 | 0.97536 | 0.0051322 | -0.00023145 | 0.43524 | 1.4157 | 1.4155
DD_1 | 2-st Detached | Paint, water-borne, walls (Dulux Wash&Wear® low sheen - vivid white) (2 coats / m2), imported (Australia) | PAINT | 38.4256 | 3.694 | 334.2089 | 0.54544 | -0.45695 | 42.1196 | 376.874 | 376.417 | 0.054627 | 0.0038914 | 0 | 0.0030025 | 1.5266e-05 | 0.058518 | 0.06152 | 0.061536 | 2.0978e-06 | 5.5042e-08 | 1.156e-05 | 9.2838e-12 | 2.2951e-12 | 2.1529e-06 | 1.3713e-05 | 1.3713e-05 | 0.55873 | 0.025195 | 1.3085 | 0.0068854 | -0.00031052 | 0.58392 | 1.8994 | 1.899
DD_1 | 2-st Detached | Paint, water-borne, walls (Dulux Wash&Wear® low sheen - vivid white) (2 coats / m2), imported (Australia) | PAINT | 28.6414 | 2.7534 | 249.1103 | 0.40655 | -0.3406 | 31.3948 | 280.9117 | 280.5711 | 0.010053 | 0.00071612 | 0 | 0.00055254 | 2.8094e-06 | 0.010769 | 0.011321 | 0.011324 | 3.8606e-07 | 1.0129e-08 | 2.1274e-06 | 1.7085e-12 | 4.2237e-13 | 3.9619e-07 | 2.5236e-06 | 2.5236e-06 | 0.10282 | 0.0046365 | 0.24081 | 0.0012671 | -5.7144e-05 | 0.10746 | 0.34953 | 0.34948
DD_1 | 2-st Detached | Paint, water-borne, walls (Dulux Wash&Wear® low sheen - vivid white) (2 coats / m2), imported (Australia) | PAINT | 25.4898 | 2.4505 | 221.6993 | 0.36182 | -0.30312 | 27.9403 | 250.0014 | 249.6983 | 0.0060343 | 0.00042986 | 0 | 0.00033167 | 1.6864e-06 | 0.0064641 | 0.0067958 | 0.0067975 | 2.3173e-07 | 6.0802e-09 | 1.277e-06 | 1.0255e-12 | 2.5353e-13 | 2.3781e-07 | 1.5148e-06 | 1.5148e-06 | 0.061719 | 0.0027831 | 0.14455 | 0.00076059 | -3.4301e-05 | 0.064502 | 0.20981 | 0.20978
DD_1 | 2-st Detached | Paint, water-borne, walls (Dulux Wash&Wear® low sheen - vivid white) (2 coats / m2), imported (Australia) | PAINT | 14.2219 | 1.3672 | 123.6955 | 0.20187 | -0.16912 | 15.5891 | 139.4865 | 139.3173 | 0.0037298 | 0.0002657 | 0 | 0.00020501 | 1.0424e-06 | 0.0039955 | 0.0042005 | 0.0042016 | 1.4324e-07 | 3.7582e-09 | 7.8933e-07 | 6.3389e-13 | 1.5671e-13 | 1.4699e-07 | 9.3633e-07 | 9.3633e-07 | 0.038149 | 0.0017203 | 0.089346 | 0.00047013 | -2.1202e-05 | 0.039869 | 0.12969 | 0.12966
DD_1 | 2-st Detached | Paint, water-borne, walls (Dulux Wash&Wear® low sheen - vivid white) (2 coats / m2), imported (Australia) | PAINT | 7.0714 | 0.67981 | 61.5038 | 0.10038 | -0.084092 | 7.7512 | 69.3554 | 69.2713 | 0.036237 | 0.0025814 | 0 | 0.0019917 | 1.0127e-05 | 0.038818 | 0.04081 | 0.04082 | 1.3916e-06 | 3.6512e-08 | 7.6687e-06 | 6.1585e-12 | 1.5225e-12 | 1.4281e-06 | 9.0968e-06 | 9.0968e-06 | 0.37064 | 0.016713 | 0.86803 | 0.0045675 | -0.00020599 | 0.38735 | 1.2599 | 1.2597
DD_1 | 2-st Detached | Paint, water-borne, walls (Dulux Wash&Wear® low sheen - vivid white) (2 coats / m2), imported (Australia) | PAINT | 4.2446 | 0.40806 | 36.918 | 0.060251 | -0.050477 | 4.6527 | 41.631 | 41.5805 | 0.055715 | 0.0039689 | 0 | 0.0030623 | 1.557e-05 | 0.059683 | 0.062746 | 0.062761 | 2.1396e-06 | 5.6138e-08 | 1.1791e-05 | 9.4687e-12 | 2.3409e-12 | 2.1957e-06 | 1.3986e-05 | 1.3986e-05 | 0.56986 | 0.025697 | 1.3346 | 0.0070226 | -0.0003167 | 0.59555 | 1.9372 | 1.9369
DD_1 | 2-st Detached | Paint, water-borne, walls (Dulux Wash&Wear® low sheen - vivid white) (2 coats / m2), imported (Australia) | PAINT | 2.6236 | 0.25222 | 22.8193 | 0.037242 | -0.0312 | 2.8759 | 25.7324 | 25.7012 | 0.020218 | 0.0014403 | 0 | 0.0011113 | 5.6503e-06 | 0.021658 | 0.02277 | 0.022775 | 7.7644e-07 | 2.0372e-08 | 4.2787e-06 | 3.4361e-12 | 8.4947e-13 | 7.9681e-07 | 5.0755e-06 | 5.0755e-06 | 0.20679 | 0.0093249 | 0.48431 | 0.0025484 | -0.00011493 | 0.21612 | 0.70298 | 0.70286
DD_1 | 2-st Detached | Plasterboard (GIB® standard 10 mm) | PLASTERBOARD | 197.3256 | 76.3449 | 0 | 198.5285 | 0 | 273.6705 | 472.1991 | 472.1991 | 0.012619 | 0.0052989 | 0 | 0.005027 | 0 | 0.017918 | 0.022945 | 0.022945 | 1.4569e-10 | 3.5814e-11 | 0 | 3.2959e-12 | 0 | 1.8151e-10 | 1.848e-10 | 1.848e-10 | 0.083516 | 0.030183 | 0 | 0.022428 | 0 | 0.1137 | 0.13613 | 0.13613
DD_1 | 2-st Detached | Plasterboard (GIB® standard 10 mm) | PLASTERBOARD | 21.4526 | 8.3 | 0 | 21.5834 | 0 | 29.7526 | 51.3361 | 51.3361 | 0.0072971 | 0.0030641 | 0 | 0.0029069 | 0 | 0.010361 | 0.013268 | 0.013268 | 8.4248e-11 | 2.0709e-11 | 0 | 1.9059e-12 | 0 | 1.0496e-10 | 1.0686e-10 | 1.0686e-10 | 0.048293 | 0.017453 | 0 | 0.012969 | 0 | 0.065747 | 0.078715 | 0.078715
DD_1 | 2-st Detached | Plasterboard (GIB® standard 10 mm) | PLASTERBOARD | 12.405 | 4.7995 | 0 | 12.4806 | 0 | 17.2045 | 29.6851 | 29.6851 | 0.11607 | 0.04874 | 0 | 0.04624 | 0 | 0.16481 | 0.21105 | 0.21105 | 1.3401e-09 | 3.2942e-10 | 0 | 3.0317e-11 | 0 | 1.6695e-09 | 1.6999e-09 | 1.6999e-09 | 0.7682 | 0.27763 | 0 | 0.20629 | 0 | 1.0458 | 1.2521 | 1.2521
DD_1 | 2-st Detached | Plasterboard (GIB® standard 13 mm) | PLASTERBOARD | 244.9402 | 92.932 | 0 | 213.8764 | 0 | 337.8722 | 551.7486 | 551.7486 | 0.10605 | 0.044348 | 0 | 0.039688 | 0 | 0.1504 | 0.19009 | 0.19009 | 1.0528e-09 | 2.561e-10 | 0 | 2.8594e-11 | 0 | 1.3089e-09 | 1.3375e-09 | 1.3375e-09 | 0.71449 | 0.25359 | 0 | 0.19236 | 0 | 0.96808 | 1.1604 | 1.1604
DD_1 | 2-st Detached | Plasterboard (GIB® standard 13 mm) | PLASTERBOARD | 182.6856 | 69.3122 | 0 | 159.517 | 0 | 251.9978 | 411.5148 | 411.5148 | 0.14219 | 0.05946 | 0 | 0.053212 | 0 | 0.20165 | 0.25486 | 0.25486 | 1.4115e-09 | 3.4338e-10 | 0 | 3.8339e-11 | 0 | 1.7549e-09 | 1.7932e-09 | 1.7932e-09 | 0.95797 | 0.34001 | 0 | 0.25791 | 0 | 1.298 | 1.5559 | 1.5559
DD_1 | 2-st Detached | Plasterboard (GIB® standard 13 mm) | PLASTERBOARD | 121.3285 | 46.0329 | 0 | 105.9414 | 0 | 167.3614 | 273.3027 | 273.3027 | 0.022774 | 0.0095234 | 0 | 0.0085227 | 0 | 0.032297 | 0.04082 | 0.04082 | 2.2607e-10 | 5.4996e-11 | 0 | 6.1405e-12 | 0 | 2.8107e-10 | 2.8721e-10 | 2.8721e-10 | 0.15343 | 0.054457 | 0 | 0.041309 | 0 | 0.20789 | 0.2492 | 0.2492
DD_1 | 2-st Detached | Plasterboard (GIB® standard 13 mm) | PLASTERBOARD | 90.7124 | 34.4169 | 0 | 79.2081 | 0 | 125.1293 | 204.3374 | 204.3374 | 0.070432 | 0.029453 | 0 | 0.026358 | 0 | 0.099885 | 0.12624 | 0.12624 | 6.9918e-10 | 1.7009e-10 | 0 | 1.8991e-11 | 0 | 8.6927e-10 | 8.8826e-10 | 8.8826e-10 | 0.47452 | 0.16842 | 0 | 0.12775 | 0 | 0.64294 | 0.77069 | 0.77069
DD_1 | 2-st Detached | Plasterboard (GIB® standard 13 mm) | PLASTERBOARD | 39.2306 | 14.8844 | 0 | 34.2553 | 0 | 54.115 | 88.3703 | 88.3703 | 0.052659 | 0.022021 | 0 | 0.019707 | 0 | 0.07468 | 0.094387 | 0.094387 | 5.2275e-10 | 1.2717e-10 | 0 | 1.4198e-11 | 0 | 6.4992e-10 | 6.6412e-10 | 6.6412e-10 | 0.35478 | 0.12592 | 0 | 0.095517 | 0 | 0.4807 | 0.57622 | 0.57622
DD_1 | 2-st Detached | Softwood (Radiata pine), finger-jointed (H3.2 CCA treated), e.g. cladding (unpainted) (WPMA) | TIMBER | 72.0567 | 70.1615 | 0 | 161.3331 | -39.2571 | 142.2182 | 303.5513 | 264.2942 | 0.0057037 | 0.0017712 | 0 | 0.00067731 | -0.0005833 | 0.0074748 | 0.0081522 | 0.0075689 | 3.4976e-11 | 2.347e-07 | 0 | 6.9972e-09 | -3.7772e-13 | 2.3473e-07 | 2.4173e-07 | 2.4173e-07 | 0.034415 | 0.0089332 | 0 | 0.0047909 | -0.0020038 | 0.043348 | 0.048139 | 0.046135
DD_1 | 2-st Detached | Softwood (Radiata pine), finger-jointed (H3.2 CCA treated), e.g. cladding (unpainted) (WPMA) | TIMBER | 14.9457 | 14.5525 | 0 | 33.4629 | -8.1425 | 29.4982 | 62.9611 | 54.8186 | 0.012196 | 0.0037872 | 0 | 0.0014483 | -0.0012472 | 0.015983 | 0.017432 | 0.016184 | 7.4789e-11 | 5.0185e-07 | 0 | 1.4962e-08 | -8.0767e-13 | 5.0192e-07 | 5.1688e-07 | 5.1688e-07 | 0.073588 | 0.019102 | 0 | 0.010244 | -0.0042846 | 0.092689 | 0.10293 | 0.098649
DD_1 | 2-st Detached | Softwood (Radiata pine), finger-jointed (H3.2 CCA treated), e.g. cladding (unpainted) (WPMA) | TIMBER | 8.5476 | 8.3228 | 0 | 19.1378 | -4.6568 | 16.8704 | 36.0082 | 31.3514 | 0.10281 | 0.031926 | 0 | 0.012209 | -0.010514 | 0.13474 | 0.14695 | 0.13643 | 6.3047e-10 | 4.2306e-06 | 0 | 1.2613e-07 | -6.8087e-12 | 4.2312e-06 | 4.3574e-06 | 4.3574e-06 | 0.62035 | 0.16103 | 0 | 0.08636 | -0.03612 | 0.78138 | 0.86774 | 0.83162
DD_1 | 2-st Detached | Softwood (Radiata pine), finger-jointed (H3.2 CCA treated), e.g. cladding (unpainted) (WPMA) | TIMBER | 3.9974 | 3.8923 | 0 | 8.9502 | -2.1778 | 7.8897 | 16.8399 | 14.662 | 0.021325 | 0.006622 | 0 | 0.0025323 | -0.0021808 | 0.027947 | 0.030479 | 0.028299 | 1.3077e-10 | 8.7749e-07 | 0 | 2.6161e-08 | -1.4122e-12 | 8.7762e-07 | 9.0378e-07 | 9.0378e-07 | 0.12867 | 0.0334 | 0 | 0.017912 | -0.0074918 | 0.16207 | 0.17998 | 0.17249
DD_1 | 2-st Detached | Softwood (Radiata pine), finger-jointed (H3.2 CCA treated), e.g. cladding (unpainted) (WPMA) | TIMBER | 2.1863 | 2.1288 | 0 | 4.895 | -1.1911 | 4.315 | 9.21 | 8.0189 | 0.0031194 | 0.00096867 | 0 | 0.00037043 | -0.00031901 | 0.0040881 | 0.0044585 | 0.0041395 | 1.9129e-11 | 1.2836e-07 | 0 | 3.8269e-09 | -2.0658e-13 | 1.2838e-07 | 1.3221e-07 | 1.3221e-07 | 0.018822 | 0.0048857 | 0 | 0.0026202 | -0.0010959 | 0.023708 | 0.026328 | 0.025232
DD_1 | 2-st Detached | Softwood (Radiata pine), finger-jointed (H3.2 CCA treated), weatherboards, all profiles (unpainted) (WPMA) | TIMBER | 193.005 | 187.9285 | 0 | 432.133 | -105.1506 | 380.9335 | 813.0665 | 707.9159 | 0.041235 | 0.012805 | 0 | 0.0048966 | -0.004217 | 0.05404 | 0.058936 | 0.054719 | 2.5286e-10 | 1.6968e-06 | 0 | 5.0586e-08 | -2.7307e-12 | 1.697e-06 | 1.7476e-06 | 1.7476e-06 | 0.2488 | 0.064583 | 0 | 0.034636 | -0.014486 | 0.31338 | 0.34802 | 0.33353
DD_1 | 2-st Detached | Softwood (Radiata pine), finger-jointed (H3.2 CCA treated), weatherboards, all profiles (unpainted) (WPMA) | TIMBER | 36.1234 | 35.1733 | 0 | 80.8793 | -19.6803 | 71.2967 | 152.176 | 132.4956 | 0.27539 | 0.085515 | 0 | 0.032702 | -0.028163 | 0.3609 | 0.3936 | 0.36544 | 1.6887e-09 | 1.1332e-05 | 0 | 3.3784e-07 | -1.8237e-11 | 1.1333e-05 | 1.1671e-05 | 1.1671e-05 | 1.6616 | 0.43132 | 0 | 0.23132 | -0.096747 | 2.0929 | 2.3242 | 2.2275
DD_1 | 2-st Detached | Softwood (Radiata pine), finger-jointed (H3.2 CCA treated), weatherboards, all profiles (unpainted) (WPMA) | TIMBER | 28.8995 | 28.1394 | 0 | 64.7053 | -15.7447 | 57.0389 | 121.7442 | 105.9995 | 0.051542 | 0.016005 | 0 | 0.0061206 | -0.005271 | 0.067548 | 0.073668 | 0.068397 | 3.1607e-10 | 2.1209e-06 | 0 | 6.3231e-08 | -3.4133e-12 | 2.1212e-06 | 2.1844e-06 | 2.1844e-06 | 0.31099 | 0.080727 | 0 | 0.043294 | -0.018108 | 0.39172 | 0.43501 | 0.4169
DD_1 | 2-st Detached | Softwood (Radiata pine), surfaced, kiln-dried (H1.2 boron treated), e.g. framing (WPMA) | TIMBER | 144.0042 | 238.0539 | 0 | 625.6317 | -122.2343 | 382.0581 | 1007.6898 | 885.4555 | 0.25053 | 0.11628 | 0 | 0.24151 | -0.030055 | 0.36682 | 0.60833 | 0.57827 | 3.2565e-10 | 1.7956e-05 | 0 | 2.1227e-05 | -1.5582e-11 | 1.7956e-05 | 3.9184e-05 | 3.9184e-05 | 1.0691 | 0.52408 | 0 | 1.1181 | -0.099695 | 1.5931 | 2.7113 | 2.6116
DD_1 | 2-st Detached | Softwood (Radiata pine), surfaced, kiln-dried (H1.2 boron treated), e.g. framing (WPMA) | TIMBER | 117.9341 | 194.9572 | 0 | 512.3689 | -100.1053 | 312.8912 | 825.2601 | 725.1548 | 0.0036656 | 0.0017014 | 0 | 0.0035336 | -0.00043974 | 0.005367 | 0.0089006 | 0.0084609 | 4.7647e-12 | 2.6272e-07 | 0 | 3.1058e-07 | -2.2799e-13 | 2.6272e-07 | 5.733e-07 | 5.733e-07 | 0.015642 | 0.0076679 | 0 | 0.01636 | -0.0014587 | 0.02331 | 0.039669 | 0.038211
DD_1 | 2-st Detached | Softwood (Radiata pine), surfaced, kiln-dried (H1.2 boron treated), e.g. framing (WPMA) | TIMBER | 79.4994 | 131.4208 | 0 | 345.3883 | -67.4811 | 210.9202 | 556.3085 | 488.8274 | 0.20518 | 0.095231 | 0 | 0.19779 | -0.024614 | 0.30041 | 0.4982 | 0.47358 | 2.667e-10 | 1.4705e-05 | 0 | 1.7384e-05 | -1.2761e-11 | 1.4705e-05 | 3.209e-05 | 3.209e-05 | 0.87552 | 0.4292 | 0 | 0.91572 | -0.081647 | 1.3047 | 2.2204 | 2.1388
DD_1 | 2-st Detached | Softwood (Radiata pine), surfaced, kiln-dried (H1.2 boron treated), e.g. framing (WPMA) | TIMBER | 78.7468 | 130.1767 | 0 | 342.1186 | -66.8422 | 208.9235 | 551.0421 | 484.1998 | 0.035662 | 0.016552 | 0 | 0.034378 | -0.0042781 | 0.052214 | 0.086592 | 0.082314 | 4.6354e-11 | 2.5559e-06 | 0 | 3.0216e-06 | -2.218e-12 | 2.5559e-06 | 5.5775e-06 | 5.5775e-06 | 0.15217 | 0.074599 | 0 | 0.15916 | -0.014191 | 0.22677 | 0.38593 | 0.37174
DD_1 | 2-st Detached | Softwood (Radiata pine), surfaced, kiln-dried (H1.2 boron treated), e.g. framing (WPMA) | TIMBER | 49.8605 | 82.4246 | 0 | 216.6209 | -42.3228 | 132.2851 | 348.906 | 306.5831 | 0.014852 | 0.0068932 | 0 | 0.014317 | -0.0017817 | 0.021745 | 0.036062 | 0.03428 | 1.9305e-11 | 1.0644e-06 | 0 | 1.2584e-06 | -9.2372e-13 | 1.0644e-06 | 2.3228e-06 | 2.3228e-06 | 0.063374 | 0.031067 | 0 | 0.066284 | -0.0059099 | 0.094441 | 0.16072 | 0.15481
DD_1 | 2-st Detached | Softwood (Radiata pine), surfaced, kiln-dried (H1.2 boron treated), e.g. framing (WPMA) | TIMBER | 20.4981 | 33.8855 | 0 | 89.0547 | -17.3993 | 54.3836 | 143.4383 | 126.039 | 0.018225 | 0.008459 | 0 | 0.017569 | -0.0021863 | 0.026684 | 0.044253 | 0.042067 | 2.369e-11 | 1.3062e-06 | 0 | 1.5442e-06 | -1.1335e-12 | 1.3062e-06 | 2.8504e-06 | 2.8504e-06 | 0.077769 | 0.038124 | 0 | 0.08134 | -0.0072524 | 0.11589 | 0.19723 | 0.18998
DD_1 | 2-st Detached | Softwood (Radiata pine), surfaced, kiln-dried (H1.2 boron treated), e.g. framing (WPMA) | TIMBER | 10.4756 | 17.3173 | 0 | 45.5117 | -8.892 | 27.7929 | 73.3047 | 64.4127 | 0.086746 | 0.040262 | 0 | 0.083622 | -0.010406 | 0.12701 | 0.21063 | 0.20022 | 1.1275e-10 | 6.2171e-06 | 0 | 7.3499e-06 | -5.3953e-12 | 6.2172e-06 | 1.3567e-05 | 1.3567e-05 | 0.37015 | 0.18146 | 0 | 0.38715 | -0.034519 | 0.55161 | 0.93876 | 0.90425
DD_1 | 2-st Detached | Softwood (Radiata pine), surfaced, kiln-dried (H1.2 boron treated), e.g. framing (WPMA) | TIMBER | 8.5366 | 14.1118 | 0 | 37.0875 | -7.2461 | 22.6484 | 59.7359 | 52.4898 | 0.137 | 0.063588 | 0 | 0.13207 | -0.016435 | 0.20059 | 0.33266 | 0.31622 | 1.7808e-10 | 9.8189e-06 | 0 | 1.1608e-05 | -8.521e-12 | 9.8191e-06 | 2.1427e-05 | 2.1427e-05 | 0.5846 | 0.28659 | 0 | 0.61144 | -0.054517 | 0.87119 | 1.4826 | 1.4281
DD_1 | 2-st Detached | Softwood (Radiata pine), surfaced, kiln-dried (H1.2 boron treated), e.g. framing (WPMA) | TIMBER | 5.2967 | 8.756 | 0 | 23.0117 | -4.496 | 14.0527 | 37.0643 | 32.5684 | 0.009215 | 0.004277 | 0 | 0.0088832 | -0.0011055 | 0.013492 | 0.022375 | 0.02127 | 1.1978e-11 | 6.6044e-07 | 0 | 7.8078e-07 | -5.7314e-13 | 6.6045e-07 | 1.4412e-06 | 1.4412e-06 | 0.039322 | 0.019276 | 0 | 0.041127 | -0.0036669 | 0.058598 | 0.099725 | 0.096058
DD_1 | 2-st Detached | Softwood (Radiata pine), surfaced, kiln-dried (H1.2 boron treated), e.g. framing (WPMA) | TIMBER | 2.107 | 3.483 | 0 | 9.1538 | -1.7884 | 5.59 | 14.7438 | 12.9553 | 0.13831 | 0.064195 | 0 | 0.13333 | -0.016592 | 0.20251 | 0.33584 | 0.31924 | 1.7978e-10 | 9.9127e-06 | 0 | 1.1719e-05 | -8.6024e-12 | 9.9129e-06 | 2.1632e-05 | 2.1632e-05 | 0.59019 | 0.28932 | 0 | 0.61729 | -0.055038 | 0.87951 | 1.4968 | 1.4418
DD_1 | 2-st Detached | Softwood (Radiata pine), surfaced, kiln-dried (H3.2 CCA treated), e.g. framing (WPMA) | TIMBER | 131.1789 | 182.6504 | 0 | 474.238 | -92.6554 | 313.8293 | 788.0673 | 695.4119 | 0.023293 | 0.010525 | 0 | 0.021698 | -0.0027002 | 0.033819 | 0.055517 | 0.052816 | 1.3182e-10 | 1.6132e-06 | 0 | 1.9071e-06 | -1.3999e-12 | 1.6133e-06 | 3.5204e-06 | 3.5204e-06 | 0.13632 | 0.051112 | 0 | 0.10046 | -0.0089568 | 0.18743 | 0.28789 | 0.27893
DD_1 | 2-st Detached | Softwood (Radiata pine), surfaced, kiln-dried (H3.2 CCA treated), e.g. framing (WPMA) | TIMBER | 52.4838 | 73.0772 | 0 | 189.7394 | -37.0708 | 125.561 | 315.3003 | 278.2295 | 0.0062287 | 0.0028145 | 0 | 0.0058021 | -0.00072203 | 0.0090432 | 0.014845 | 0.014123 | 3.5248e-11 | 4.3137e-07 | 0 | 5.0996e-07 | -3.7435e-13 | 4.3141e-07 | 9.4137e-07 | 9.4137e-07 | 0.036453 | 0.013667 | 0 | 0.026862 | -0.0023951 | 0.050121 | 0.076983 | 0.074588
DD_1 | 2-st Detached | Softwood (Radiata pine), surfaced, kiln-dried (H3.2 CCA treated), e.g. framing (WPMA) | TIMBER | 17.958 | 25.0043 | 0 | 64.9218 | -12.6842 | 42.9623 | 107.884 | 95.1998 | 0.026904 | 0.012157 | 0 | 0.025062 | -0.0031188 | 0.039062 | 0.064123 | 0.061005 | 1.5225e-10 | 1.8633e-06 | 0 | 2.2028e-06 | -1.617e-12 | 1.8634e-06 | 4.0662e-06 | 4.0662e-06 | 0.15746 | 0.059036 | 0 | 0.11603 | -0.010345 | 0.21649 | 0.33252 | 0.32218
DD_1 | 2-st Detached | Softwood (Radiata pine), surfaced, kiln-dried (H3.2 CCA treated), e.g. framing (WPMA) | TIMBER | 15.5476 | 21.6481 | 0 | 56.2077 | -10.9817 | 37.1957 | 93.4034 | 82.4217 | 0.19653 | 0.088806 | 0 | 0.18307 | -0.022782 | 0.28534 | 0.46841 | 0.44562 | 1.1122e-09 | 1.3611e-05 | 0 | 1.6091e-05 | -1.1812e-11 | 1.3612e-05 | 2.9703e-05 | 2.9703e-05 | 1.1502 | 0.43124 | 0 | 0.84757 | -0.07557 | 1.5814 | 2.429 | 2.3534
DD_1 | 2-st Detached | Softwood (Radiata pine), surfaced, kiln-dried (H3.2 CCA treated), e.g. framing (WPMA) | TIMBER | 4.1575 | 5.7888 | 0 | 15.0301 | -2.9365 | 9.9462 | 24.9763 | 22.0398 | 0.078631 | 0.035531 | 0 | 0.073245 | -0.0091149 | 0.11416 | 0.18741 | 0.17829 | 4.4497e-10 | 5.4456e-06 | 0 | 6.4378e-06 | -4.7257e-12 | 5.446e-06 | 1.1884e-05 | 1.1884e-05 | 0.46018 | 0.17254 | 0 | 0.33911 | -0.030235 | 0.63272 | 0.97183 | 0.94159
DD_1 | 2-st Detached | Softwood (Radiata pine), surfaced, kiln-dried (H4 CCA treated), e.g. framing (WPMA) | TIMBER | 63.3475 | 81.5705 | 0 | 210.459 | -41.1189 | 144.918 | 355.377 | 314.2581 | 0.088897 | 0.039579 | 0 | 0.081243 | -0.01011 | 0.12848 | 0.20972 | 0.19961 | 6.9113e-10 | 6.0403e-06 | 0 | 7.1408e-06 | -5.2418e-12 | 6.041e-06 | 1.3182e-05 | 1.3182e-05 | 0.58848 | 0.19918 | 0 | 0.37614 | -0.033537 | 0.78766 | 1.1638 | 1.1303
DD_1 | 2-st Detached | Vinyl (PVC) floor sheets (Karndean Design flooring - Van Gogh), imported (Australia) | PLASTICS | 87.6818 | 10.847 | 103.0259 | 4.4971 | 0 | 98.5288 | 206.0517 | 206.0517 | 0.065196 | 0.011565 | 0.22175 | 0.14499 | 0 | 0.076762 | 0.44351 | 0.44351 | 1.5367e-06 | 6.281e-07 | 2.5727e-06 | 4.079e-07 | 0 | 2.1648e-06 | 5.1454e-06 | 5.1454e-06 | 0.26892 | 0.077964 | 0.3567 | 0.009819 | 0 | 0.34688 | 0.71341 | 0.71341
DD_1 | 2-st Detached | WC, sanitary ware (ceramic vitreous china) (toilet - mass = 18 kg), imported | OTHERS | 35.208 | 10.656 | 46.1794 | 0.31536 | 0 | 45.864 | 92.3587 | 92.3587 | 0.7812 | 0.02412 | 0.80585 | 0.0005292 | 0 | 0.80532 | 1.6117 | 1.6117 | 3.2832e-06 | 1.7244e-06 | 5.0947e-06 | 8.712e-08 | 0 | 5.0076e-06 | 1.0189e-05 | 1.0189e-05 | 0.15588 | 0.2196 | 0.37749 | 0.0020052 | 0 | 0.37548 | 0.75497 | 0.75497
DD_1 | 2-st Detached | Window/door frame (PVC - U) | PLASTICS | 2105.6797 | 6.3625 | 2495.6315 | 383.5894 | 0 | 2112.0422 | 4991.2631 | 4991.2631 | 0.35005 | 0.0005934 | 0.99958 | 0.64894 | 0 | 0.35065 | 1.9992 | 1.9992 | 7.1134e-06 | 9.9213e-08 | 7.8272e-06 | 6.1459e-07 | 0 | 7.2126e-06 | 1.5654e-05 | 1.5654e-05 | 1.1731 | 0.0022089 | 1.1969 | 0.021652 | 0 | 1.1753 | 2.3939 | 2.3939
DD_1 | 2-st Detached | Window/door frame (PVC - U) | PLASTICS | 173.466 | 0.52414 | 205.5902 | 31.6001 | 0 | 173.9901 | 411.1805 | 411.1805 | 0.30373 | 0.00051487 | 0.8673 | 0.56306 | 0 | 0.30424 | 1.7346 | 1.7346 | 6.172e-06 | 8.6083e-08 | 6.7913e-06 | 5.3326e-07 | 0 | 6.2581e-06 | 1.3583e-05 | 1.3583e-05 | 1.0178 | 0.0019166 | 1.0385 | 0.018787 | 0 | 1.0198 | 2.0771 | 2.0771
DD_1 | 2-st Detached | Window/door frame (PVC - U) | PLASTICS | 150.5098 | 0.45478 | 178.3828 | 27.4182 | 0 | 150.9646 | 356.7655 | 356.7655 | 4.2492 | 0.0072032 | 12.1338 | 7.8774 | 0 | 4.2564 | 24.2676 | 24.2676 | 8.6348e-05 | 1.2043e-06 | 9.5013e-05 | 7.4604e-06 | 0 | 8.7552e-05 | 0.00019003 | 0.00019003 | 14.2398 | 0.026813 | 14.5295 | 0.26283 | 0 | 14.2667 | 29.059 | 29.059
DD_1 | 2-st Detached | Window/door, IGU glazing, argon gas fill (for use with PVC - U joinery) | OTHERS | 1.1401 | 0.0062592 | 1.1463 | 0 | 0 | 1.1463 | 2.2926 | 2.2926 | 0.00011353 | 4.1847e-07 | 0.00011395 | 0 | 0 | 0.00011395 | 0.00022789 | 0.00022789 | 4.2903e-09 | 6.9965e-11 | 4.3603e-09 | 0 | 0 | 4.3603e-09 | 8.7205e-09 | 8.7205e-09 | 0.00045763 | 1.5577e-06 | 0.00045919 | 0 | 0 | 0.00045919 | 0.00091838 | 0.00091838
DD_1 | 2-st Detached | Window/door, IGU glazing, argon gas fill (for use with PVC - U joinery) | OTHERS | 0.067325 | 0.00036963 | 0.067694 | 0 | 0 | 0.067694 | 0.13539 | 0.13539 | 7.5685e-05 | 2.7898e-07 | 7.5964e-05 | 0 | 0 | 7.5964e-05 | 0.00015193 | 0.00015193 | 2.8602e-09 | 4.6643e-11 | 2.9068e-09 | 0 | 0 | 2.9068e-09 | 5.8137e-09 | 5.8137e-09 | 0.00030509 | 1.0385e-06 | 0.00030613 | 0 | 0 | 0.00030613 | 0.00061225 | 0.00061225
DD_1 | 2-st Detached | Window/door, IGU glazing, argon gas fill (for use with PVC - U joinery) | OTHERS | 0.044883 | 0.00024642 | 0.04513 | 0 | 0 | 0.04513 | 0.090259 | 0.090259 | 0.0019225 | 7.0863e-06 | 0.0019295 | 0 | 0 | 0.0019295 | 0.0038591 | 0.0038591 | 7.2651e-08 | 1.1848e-09 | 7.3836e-08 | 0 | 0 | 7.3836e-08 | 1.4767e-07 | 1.4767e-07 | 0.0077494 | 2.6378e-05 | 0.0077758 | 0 | 0 | 0.0077758 | 0.015552 | 0.015552
DD_1 | 2-st Detached | Window/door, IGU, glazing (float glass, low emissivity (Low-E) finish), for use with PVC - U joinery | GLASS | 786.6354 | 5.8476 | 798.5811 | 6.0982 | 0 | 792.4829 | 1597.1622 | 1597.1622 | 0.05673 | 0.00039095 | 0.057726 | 0.0006043 | 0 | 0.057121 | 0.11545 | 0.11545 | 3.9136e-06 | 6.5363e-08 | 4.0784e-06 | 9.9484e-08 | 0 | 3.9789e-06 | 8.1568e-06 | 8.1568e-06 | 0.46042 | 0.0014553 | 0.46417 | 0.0022898 | 0 | 0.46188 | 0.92833 | 0.92833
DD_1 | 2-st Detached | Window/door, IGU, glazing (float glass, low emissivity (Low-E) finish), for use with PVC - U joinery | GLASS | 46.4532 | 0.34532 | 47.1586 | 0.36011 | 0 | 46.7985 | 94.3172 | 94.3172 | 0.03782 | 0.00026063 | 0.038484 | 0.00040287 | 0 | 0.038081 | 0.076968 | 0.076968 | 2.6091e-06 | 4.3576e-08 | 2.7189e-06 | 6.6323e-08 | 0 | 2.6526e-06 | 5.4379e-06 | 5.4379e-06 | 0.30695 | 0.00097017 | 0.30944 | 0.0015265 | 0 | 0.30792 | 0.61889 | 0.61889
DD_1 | 2-st Detached | Window/door, IGU, glazing (float glass, low emissivity (Low-E) finish), for use with PVC - U joinery | GLASS | 30.9688 | 0.23021 | 31.4391 | 0.24008 | 0 | 31.199 | 62.8781 | 62.8781 | 0.96067 | 0.0066203 | 0.97752 | 0.010233 | 0 | 0.96729 | 1.955 | 1.955 | 6.6272e-05 | 1.1069e-06 | 6.9064e-05 | 1.6847e-06 | 0 | 6.7379e-05 | 0.00013813 | 0.00013813 | 7.7967 | 0.024643 | 7.8602 | 0.038775 | 0 | 7.8214 | 15.7203 | 15.7203
DD_2 | 2-st Detached | 200UB-25.4, steel (primary), unpainted at factory | STEEL | 434.0265 | 25.8044 | 0 | 20.029 | -167.4938 | 459.8309 | 479.8599 | 312.3661 | 0.092771 | 0.045694 | 0 | 0.026442 | -0.0047763 | 0.13847 | 0.16491 | 0.16013 | 1.7152e-07 | 3.4665e-06 | 0 | 2.1239e-06 | -7.4869e-10 | 3.638e-06 | 5.7619e-06 | 5.7612e-06 | 1.0724 | 0.45089 | 0 | 0.21712 | -0.17081 | 1.5233 | 1.7404 | 1.5696
DD_2 | 2-st Detached | 200x75, Parallel Flange Channels (PFC), steel (primary), factory painted | STEEL | 846.3253 | 49.1322 | 0 | 37.9497 | -317.3567 | 895.4575 | 933.4072 | 616.0505 | 0.20408 | 0.086862 | 0 | 0.0501 | -0.0090499 | 0.29094 | 0.34104 | 0.33199 | 3.3929e-06 | 6.5987e-06 | 0 | 4.0243e-06 | -1.4186e-09 | 9.9916e-06 | 1.4016e-05 | 1.4014e-05 | 2.414 | 0.85814 | 0 | 0.41138 | -0.32365 | 3.2722 | 3.6835 | 3.3599
DD_2 | 2-st Detached | 250UB-37.3, steel (primary), unpainted at factory | STEEL | 1096.488 | 65.1901 | 0 | 50.5996 | -423.1423 | 1161.6781 | 1212.2777 | 789.1354 | 0.23437 | 0.11544 | 0 | 0.0668 | -0.012067 | 0.34981 | 0.41661 | 0.40454 | 4.3332e-07 | 8.7574e-06 | 0 | 5.3658e-06 | -1.8914e-09 | 9.1907e-06 | 1.4556e-05 | 1.4555e-05 | 2.7092 | 1.1391 | 0 | 0.5485 | -0.43153 | 3.8483 | 4.3968 | 3.9653
DD_2 | 2-st Detached | 75x75x5.0, Square Hollow Section (SHS), steel (primary), factory painted | STEEL | 188.7528 | 10.9251 | 0 | 8.4333 | -70.5237 | 199.6779 | 208.1112 | 137.5875 | 0.046155 | 0.019311 | 0 | 0.011133 | -0.0020111 | 0.065466 | 0.076599 | 0.074588 | 8.4111e-07 | 1.4673e-06 | 0 | 8.9429e-07 | -3.1524e-10 | 2.3084e-06 | 3.2027e-06 | 3.2023e-06 | 0.5473 | 0.19081 | 0 | 0.091417 | -0.071922 | 0.73811 | 0.82953 | 0.7576
DD_2 | 2-st Detached | Aluminium, curtain wall extruded frame, powder coated finish (primary manufacture using mainly renewables-generated electricity) | ALUMINIUM | 153.9112 | 1.6046 | 0 | 3.1503 | -94.5665 | 155.5158 | 158.6661 | 64.0996 | 0.21598 | 0.0022298 | 0 | 0.0052607 | -0.13344 | 0.21821 | 0.22347 | 0.09003 | 9.5724e-06 | 1.079e-07 | 0 | 1.7971e-07 | -5.9873e-06 | 9.6803e-06 | 9.86e-06 | 3.8727e-06 | 1.2942 | 0.013341 | 0 | 0.023226 | -0.89925 | 1.3075 | 1.3308 | 0.4315
DD_2 | 2-st Detached | Ceramic basins sanitary ware (ceramic vitreous china) (basin - mass = 9 kg), imported | OTHERS | 35.208 | 10.656 | 46.1794 | 0.31536 | 0 | 45.864 | 92.3587 | 92.3587 | 0.7812 | 0.02412 | 0.80585 | 0.0005292 | 0 | 0.80532 | 1.6117 | 1.6117 | 3.2832e-06 | 1.7244e-06 | 5.0947e-06 | 8.712e-08 | 0 | 5.0076e-06 | 1.0189e-05 | 1.0189e-05 | 0.15588 | 0.2196 | 0.37749 | 0.0020052 | 0 | 0.37548 | 0.75497 | 0.75497
DD_2 | 2-st Detached | Colorsteel® Endura® 0.55 mm BMT (primary), AZ150 (150 g/m2 ZnAl alloy coating weight (total for both sides) + organic coating, all profiles (roof), exposure zone C | STEEL | 1707.7946 | 18.7197 | 1792.7237 | 24.9335 | -1009.8318 | 1726.5143 | 3544.1714 | 2534.3397 | 0.037123 | 0.00039963 | 0.039534 | 0.0020116 | 0.0071784 | 0.037523 | 0.079068 | 0.086247 | 1.6754e-08 | 1.6754e-10 | 2.1414e-07 | 1.3358e-07 | 2.8336e-07 | 1.6922e-08 | 3.6465e-07 | 6.48e-07 | 0.68888 | 0.0070287 | 0.72144 | 0.01833 | 0.042627 | 0.69591 | 1.4357 | 1.4783
DD_2 | 2-st Detached | Colorsteel® Endura® 0.55 mm BMT (primary), AZ150 (150 g/m2 ZnAl alloy coating weight (total for both sides) + organic coating, all profiles (roof), exposure zone C | STEEL | 386.5545 | 4.2372 | 405.7779 | 5.6436 | -228.5726 | 390.7916 | 802.2132 | 573.6406 | 0.83291 | 0.0089662 | 0.88701 | 0.045133 | 0.16106 | 0.84187 | 1.774 | 1.9351 | 3.7591e-07 | 3.7591e-09 | 4.8045e-06 | 2.9971e-06 | 6.3575e-06 | 3.7966e-07 | 8.1813e-06 | 1.4539e-05 | 15.456 | 0.1577 | 16.1866 | 0.41126 | 0.95639 | 15.6137 | 32.2116 | 33.168
DD_2 | 2-st Detached | Colorsteel® Endura® 0.55 mm BMT (primary), AZ150 (150 g/m2 ZnAl alloy coating weight (total for both sides) + organic coating, all profiles (roof), exposure zone C | STEEL | 189.0498 | 2.0722 | 198.4513 | 2.7601 | -111.7865 | 191.122 | 392.3333 | 280.5468 | 0.18853 | 0.0020295 | 0.20077 | 0.010216 | 0.036455 | 0.19056 | 0.40154 | 0.438 | 8.5085e-08 | 8.5085e-10 | 1.0875e-06 | 6.7839e-07 | 1.439e-06 | 8.5936e-08 | 1.8518e-06 | 3.2908e-06 | 3.4984 | 0.035695 | 3.6638 | 0.093088 | 0.21648 | 3.5341 | 7.291 | 7.5075
DD_2 | 2-st Detached | Colorsteel® Endura® 0.55 mm BMT (primary), AZ150 (150 g/m2 ZnAl alloy coating weight (total for both sides) + organic coating, all profiles (roof), exposure zone C | STEEL | 76.117 | 0.83435 | 79.9023 | 1.1113 | -45.0085 | 76.9513 | 157.9649 | 112.9564 | 0.092201 | 0.00099254 | 0.09819 | 0.0049962 | 0.017829 | 0.093194 | 0.19638 | 0.21421 | 4.1612e-08 | 4.1612e-10 | 5.3185e-07 | 3.3178e-07 | 7.0377e-07 | 4.2028e-08 | 9.0566e-07 | 1.6094e-06 | 1.711 | 0.017457 | 1.7918 | 0.045526 | 0.10587 | 1.7284 | 3.5658 | 3.6716
DD_2 | 2-st Detached | Colorsteel® Endura® 0.55 mm BMT (primary), AZ150 (150 g/m2 ZnAl alloy coating weight (total for both sides) + organic coating, all profiles (wall), exposure zone C | STEEL | 1501.4576 | 16.458 | 3079.6732 | 21.921 | -1331.7347 | 1517.9156 | 4619.5098 | 3287.7751 | 0.73228 | 0.0078829 | 1.5597 | 0.03968 | 0.2124 | 0.74016 | 2.3395 | 2.5519 | 3.3049e-07 | 3.3049e-09 | 5.9376e-06 | 2.635e-06 | 8.3841e-06 | 3.3379e-07 | 8.9064e-06 | 1.7291e-05 | 13.5886 | 0.13865 | 28.1777 | 0.36157 | 1.2613 | 13.7273 | 42.2665 | 43.5277
DD_2 | 2-st Detached | Concrete, 20 MPa, in-situ, no reinforcement, (OPC) (Allied Concrete, Avondale batching plant) (Auckland) | CONCRETE | 3494.3861 | 234.0013 | 0 | 456.5195 | -16.5879 | 3728.3874 | 4184.9068 | 4168.319 | 4.3392 | 0.27967 | 0 | 0.7286 | -0.034573 | 4.6189 | 5.3475 | 5.3129 | 0.0001408 | 2.4242e-05 | 0 | 0.00010282 | -1.8289e-06 | 0.00016504 | 0.00026786 | 0.00026603 | 11.6096 | 0.93197 | 0 | 3.1468 | -0.11119 | 12.5415 | 15.6883 | 15.5771
DD_2 | 2-st Detached | Concrete, 20 MPa, in-situ, no reinforcement, (OPC) (Allied Concrete, Avondale batching plant) (Auckland) | CONCRETE | 1812.567 | 121.3784 | 0 | 236.8004 | -8.6043 | 1933.9454 | 2170.7458 | 2162.1416 | 2.2508 | 0.14507 | 0 | 0.37793 | -0.017933 | 2.3958 | 2.7738 | 2.7558 | 7.3034e-05 | 1.2575e-05 | 0 | 5.3334e-05 | -9.4867e-07 | 8.5609e-05 | 0.00013894 | 0.00013799 | 6.022 | 0.48342 | 0 | 1.6323 | -0.057677 | 6.5054 | 8.1377 | 8.08
DD_2 | 2-st Detached | Concrete, 20 MPa, in-situ, no reinforcement, (OPC) (Allied Concrete, Avondale batching plant) (Auckland) | CONCRETE | 1794.3925 | 120.1613 | 0 | 234.4261 | -8.518 | 1914.5538 | 2148.9799 | 2140.4619 | 2.0699 | 0.13341 | 0 | 0.34756 | -0.016492 | 2.2033 | 2.5509 | 2.5344 | 6.7164e-05 | 1.1564e-05 | 0 | 4.9048e-05 | -8.7243e-07 | 7.8729e-05 | 0.00012778 | 0.0001269 | 5.538 | 0.44457 | 0 | 1.5011 | -0.053042 | 5.9826 | 7.4837 | 7.4306
DD_2 | 2-st Detached | Concrete, 20 MPa, in-situ, no reinforcement, (OPC) (Allied Concrete, Avondale batching plant) (Auckland) | CONCRETE | 1666.8997 | 111.6238 | 0 | 217.7699 | -7.9128 | 1778.5235 | 1996.2935 | 1988.3807 | 2.2282 | 0.14361 | 0 | 0.37414 | -0.017754 | 2.3718 | 2.746 | 2.7282 | 7.2302e-05 | 1.2449e-05 | 0 | 5.2799e-05 | -9.3916e-07 | 8.475e-05 | 0.00013755 | 0.00013661 | 5.9616 | 0.47857 | 0 | 1.6159 | -0.057099 | 6.4402 | 8.0561 | 7.999
DD_2 | 2-st Detached | Door, interior, MDF, unpainted, imported (Australia) | OTHERS | 322.792 | 51.5654 | 0 | 32.7714 | -1.3107 | 374.3574 | 407.1288 | 405.8181 | 0.036738 | 0.011658 | 0 | 0.0050225 | -0.00034069 | 0.048396 | 0.053419 | 0.053078 | 1.9342e-10 | 6.2646e-07 | 0 | 2.5228e-08 | -1.6642e-14 | 6.2665e-07 | 6.5188e-07 | 6.5188e-07 | 0.17835 | 0.083232 | 0 | 0.011153 | -0.0014758 | 0.26158 | 0.27274 | 0.27126
DD_2 | 2-st Detached | Door, interior, MDF, unpainted, imported (Australia) | OTHERS | 187.2277 | 29.9093 | 0 | 19.0083 | -0.76024 | 217.137 | 236.1453 | 235.385 | 0.03985 | 0.012646 | 0 | 0.005448 | -0.00036955 | 0.052496 | 0.057944 | 0.057574 | 2.0981e-10 | 6.7953e-07 | 0 | 2.7366e-08 | -1.8052e-14 | 6.7974e-07 | 7.071e-07 | 7.071e-07 | 0.19346 | 0.090283 | 0 | 0.012098 | -0.0016008 | 0.28374 | 0.29584 | 0.29424
DD_2 | 2-st Detached | Door, interior, MDF, unpainted, imported (Australia) | OTHERS | 53.4742 | 8.5424 | 0 | 5.429 | -0.21713 | 62.0166 | 67.4456 | 67.2284 | 0.13953 | 0.044277 | 0 | 0.019075 | -0.0012939 | 0.1838 | 0.20288 | 0.20158 | 7.346e-10 | 2.3792e-06 | 0 | 9.5814e-08 | -6.3204e-14 | 2.3799e-06 | 2.4758e-06 | 2.4758e-06 | 0.67736 | 0.31611 | 0 | 0.042359 | -0.0056049 | 0.99346 | 1.0358 | 1.0302
DD_2 | 2-st Detached | Door, interior, MDF, unpainted, imported (Australia) | OTHERS | 49.298 | 7.8753 | 0 | 5.005 | -0.20018 | 57.1733 | 62.1782 | 61.9781 | 0.24055 | 0.076335 | 0 | 0.032886 | -0.0022308 | 0.31689 | 0.34977 | 0.34754 | 1.2665e-09 | 4.1019e-06 | 0 | 1.6519e-07 | -1.0897e-13 | 4.1032e-06 | 4.2684e-06 | 4.2684e-06 | 1.1678 | 0.54499 | 0 | 0.073029 | -0.0096632 | 1.7128 | 1.7858 | 1.7762
DD_2 | 2-st Detached | Engineered wood, I-joist profile, 200x45, imported | TIMBER | 217.4285 | 43.3433 | 0 | 81.3692 | -0.82806 | 260.7718 | 342.141 | 341.3129 | 0.1973 | 0.040998 | 0 | 0.070298 | -0.001535 | 0.2383 | 0.30859 | 0.30706 | 1.0669e-08 | 4.2062e-06 | 0 | 5.5496e-06 | -1.166e-12 | 4.2169e-06 | 9.7666e-06 | 9.7666e-06 | 1.0368 | 0.19694 | 0 | 1.033 | -0.00666 | 1.2338 | 2.2667 | 2.2601
DD_2 | 2-st Detached | Fibre cement, cladding, HardieFlexTM (6.0 mm thickness), imported (James Hardie, Australia) | FIBRE CEMENT | 103.1205 | 49.6666 | 0 | 2.9264 | -4.9055 | 152.787 | 155.7134 | 150.808 | 0.07194 | 0.039468 | 0 | 0.0029786 | -0.0037334 | 0.11141 | 0.11439 | 0.11065 | 1.6078e-06 | 2.2725e-06 | 0 | 2.4561e-07 | -1.1663e-07 | 3.8803e-06 | 4.1259e-06 | 4.0093e-06 | 0.30657 | 0.21987 | 0 | 0.011862 | -0.018408 | 0.52645 | 0.53831 | 0.5199
DD_2 | 2-st Detached | Fibre cement, flooring, HardiePanelTM compressed sheet (18 mm thickness), imported (James Hardie, Australia) | FIBRE CEMENT | 259.3782 | 56.6077 | 0 | 6.746 | -11.8344 | 315.9859 | 322.7319 | 310.8974 | 0.16224 | 0.035145 | 0 | 0.0059881 | -0.007605 | 0.19739 | 0.20338 | 0.19577 | 4.1202e-06 | 1.8561e-06 | 0 | 5.6572e-07 | -2.1254e-07 | 5.9763e-06 | 6.542e-06 | 6.3295e-06 | 0.79842 | 0.21681 | 0 | 0.027325 | -0.038755 | 1.0152 | 1.0426 | 1.0038
DD_2 | 2-st Detached | Hardwood (dressed, kiln dried) floor, with galvanised fixings, imported (Australia) | TIMBER | 97.119 | 105.6518 | 0 | 105.2791 | -30.9533 | 202.7708 | 308.0499 | 277.0965 | 0.1678 | 0.092737 | 0 | 0.0076842 | -0.017069 | 0.26054 | 0.26823 | 0.25116 | 2.6492e-11 | 5.3046e-06 | 0 | 1.7421e-07 | -3.5125e-12 | 5.3046e-06 | 5.4788e-06 | 5.4788e-06 | 0.75438 | 0.77422 | 0 | 0.050002 | -0.077435 | 1.5286 | 1.5786 | 1.5012
DD_2 | 2-st Detached | Insulation (roof), Pink® Batts® Classic R1.8 Ceiling (glass wool) | GLASS WOOL | 46.0788 | 7.0277 | 0 | 0.39935 | -2.3039 | 53.1065 | 53.5059 | 51.2019 | 0.040271 | 0.0061488 | 0 | 0.00067198 | -0.0020135 | 0.04642 | 0.047092 | 0.045078 | 7.6798e-12 | 2.197e-08 | 0 | 1.104e-07 | -3.8399e-13 | 2.1978e-08 | 1.3237e-07 | 1.3237e-07 | 0.19391 | 0.029572 | 0 | 0.0025391 | -0.0096957 | 0.22349 | 0.22603 | 0.21633
DD_2 | 2-st Detached | Insulation (roof), Pink® Batts® Classic R2.6 Ceiling (glass wool) | GLASS WOOL | 18.0625 | 2.7548 | 0 | 0.15654 | -0.90313 | 20.8174 | 20.9739 | 20.0708 | 0.015786 | 0.0024103 | 0 | 0.00026341 | -0.0007893 | 0.018196 | 0.01846 | 0.01767 | 3.0104e-12 | 8.6121e-09 | 0 | 4.3275e-08 | -1.5052e-13 | 8.6152e-09 | 5.189e-08 | 5.189e-08 | 0.076013 | 0.011592 | 0 | 0.00099532 | -0.0038007 | 0.087605 | 0.088601 | 0.0848
DD_2 | 2-st Detached | Insulation (roof), Pink® Batts® Classic R5.0 Ceiling (glass wool) | GLASS WOOL | 156.556 | 23.8772 | 0 | 1.3568 | -7.8278 | 180.4333 | 181.7901 | 173.9623 | 0.13682 | 0.020891 | 0 | 0.0022831 | -0.0068412 | 0.15771 | 0.16 | 0.15316 | 2.6093e-11 | 7.4645e-08 | 0 | 3.7508e-07 | -1.3046e-12 | 7.4671e-08 | 4.4975e-07 | 4.4975e-07 | 0.65884 | 0.10047 | 0 | 0.0086269 | -0.032942 | 0.75931 | 0.76794 | 0.735
DD_2 | 2-st Detached | Insulation (roof), Pink® Batts® Classic R5.0 Ceiling (glass wool) | GLASS WOOL | 17.3305 | 2.6432 | 0 | 0.1502 | -0.86653 | 19.9737 | 20.1239 | 19.2574 | 0.015146 | 0.0023126 | 0 | 0.00025274 | -0.00075731 | 0.017459 | 0.017712 | 0.016954 | 2.8884e-12 | 8.2631e-09 | 0 | 4.1521e-08 | -1.4442e-13 | 8.266e-09 | 4.9787e-08 | 4.9787e-08 | 0.072933 | 0.011122 | 0 | 0.00095498 | -0.0036466 | 0.084055 | 0.08501 | 0.081363
DD_2 | 2-st Detached | Insulation underslab, polystyrene extruded (XPS), imported (Europe) | PLASTICS | 940.1438 | 180.3824 | 0 | 36.7798 | -47.0072 | 1120.5263 | 1157.3061 | 1110.2989 | 0.20555 | 1.0536 | 0 | 6.0654 | -0.010277 | 1.2591 | 7.3246 | 7.3143 | 1.5025e-07 | 5.9267e-06 | 0 | 1.0389e-06 | -7.5124e-09 | 6.0769e-06 | 7.1158e-06 | 7.1083e-06 | 3.4844 | 1.0485 | 0 | 0.053557 | -0.17422 | 4.533 | 4.5865 | 4.4123
DD_2 | 2-st Detached | Insulation underslab, polystyrene extruded (XPS), imported (Europe) | PLASTICS | 146.1517 | 28.0417 | 0 | 5.7177 | -7.3076 | 174.1933 | 179.911 | 172.6034 | 0.031954 | 0.16378 | 0 | 0.94291 | -0.0015977 | 0.19574 | 1.1387 | 1.1371 | 2.3357e-08 | 9.2134e-07 | 0 | 1.615e-07 | -1.1679e-09 | 9.447e-07 | 1.1062e-06 | 1.105e-06 | 0.54167 | 0.163 | 0 | 0.0083257 | -0.027084 | 0.70468 | 0.713 | 0.68592
DD_2 | 2-st Detached | Insulation, polystyrene expanded (EPS), density range 18 - 22 kg/m3, imported (Europe) | PLASTICS | 1040.4911 | 196.9363 | 0 | 38.1832 | -52.0246 | 1237.4275 | 1275.6106 | 1223.5861 | 0.23781 | 1.0974 | 0 | 6.2969 | -0.01189 | 1.3352 | 7.6321 | 7.6202 | 6.5648e-08 | 6.1392e-06 | 0 | 1.0785e-06 | -3.2824e-09 | 6.2049e-06 | 7.2834e-06 | 7.2801e-06 | 2.512 | 0.92276 | 0 | 0.0556 | -0.1256 | 3.4348 | 3.4904 | 3.3648
DD_2 | 2-st Detached | Insulation, polystyrene expanded (EPS), density range 18 - 22 kg/m3, imported (Europe) | PLASTICS | 539.7233 | 102.1548 | 0 | 19.8064 | -26.9862 | 641.8781 | 661.6844 | 634.6983 | 0.010806 | 0.049868 | 0 | 0.28614 | -0.00054031 | 0.060675 | 0.34681 | 0.34627 | 2.9831e-09 | 2.7897e-07 | 0 | 4.9008e-08 | -1.4916e-10 | 2.8196e-07 | 3.3096e-07 | 3.3082e-07 | 0.11415 | 0.041931 | 0 | 0.0025265 | -0.0057075 | 0.15608 | 0.15861 | 0.1529
DD_2 | 2-st Detached | Insulation, polystyrene expanded (EPS), density range 18 - 22 kg/m3, imported (Europe) | PLASTICS | 47.2809 | 8.949 | 0 | 1.7351 | -2.364 | 56.2299 | 57.965 | 55.6009 | 0.12336 | 0.56926 | 0 | 3.2663 | -0.0061678 | 0.69261 | 3.9589 | 3.9528 | 3.4053e-08 | 3.1845e-06 | 0 | 5.5944e-07 | -1.7027e-09 | 3.2186e-06 | 3.778e-06 | 3.7763e-06 | 1.303 | 0.47865 | 0 | 0.028841 | -0.065152 | 1.7817 | 1.8105 | 1.7454
DD_2 | 2-st Detached | Membrane (DPM), polyethylene underslab, vapour barrier | PLASTICS | 72.6474 | 11.7027 | 0 | 3.2508 | 0 | 84.3501 | 87.6009 | 87.6009 | 0.089891 | 0.070951 | 0 | 0.5286 | 0 | 0.16084 | 0.68944 | 0.68944 | 1.6028e-06 | 8.4237e-07 | 0 | 9.5827e-08 | 0 | 2.4451e-06 | 2.541e-06 | 2.541e-06 | 0.3166 | 0.11081 | 0 | 0.0040988 | 0 | 0.4274 | 0.4315 | 0.4315
DD_2 | 2-st Detached | Membrane (DPM), polyethylene underslab, vapour barrier | PLASTICS | 26.0687 | 4.1994 | 0 | 1.1665 | 0 | 30.2681 | 31.4346 | 31.4346 | 0.032256 | 0.02546 | 0 | 0.18968 | 0 | 0.057716 | 0.2474 | 0.2474 | 5.7513e-07 | 3.0228e-07 | 0 | 3.4386e-08 | 0 | 8.7741e-07 | 9.118e-07 | 9.118e-07 | 0.11361 | 0.039762 | 0 | 0.0014708 | 0 | 0.15337 | 0.15484 | 0.15484
DD_2 | 2-st Detached | Membrane, building wrap, polyethylene (PE) (0.5 mm thickness) | PLASTICS | 90.9786 | 14.6557 | 0 | 4.071 | 0 | 105.6343 | 109.7053 | 109.7053 | 0.098972 | 0.078119 | 0 | 0.582 | 0 | 0.17709 | 0.75909 | 0.75909 | 1.7647e-06 | 9.2747e-07 | 0 | 1.0551e-07 | 0 | 2.6922e-06 | 2.7977e-06 | 2.7977e-06 | 0.34858 | 0.122 | 0 | 0.0045129 | 0 | 0.47058 | 0.47509 | 0.47509
DD_2 | 2-st Detached | Membrane, building wrap, polyethylene (PE) (0.5 mm thickness) | PLASTICS | 79.9865 | 12.885 | 0 | 3.5792 | 0 | 92.8714 | 96.4506 | 96.4506 | 0.11257 | 0.088855 | 0 | 0.66198 | 0 | 0.20143 | 0.86341 | 0.86341 | 2.0072e-06 | 1.0549e-06 | 0 | 1.2001e-07 | 0 | 3.0621e-06 | 3.1821e-06 | 3.1821e-06 | 0.39648 | 0.13877 | 0 | 0.005133 | 0 | 0.53525 | 0.54038 | 0.54038
DD_2 | 2-st Detached | Membrane, polyvinyl chloride (PVC) | PLASTICS | 465.5119 | 81.4203 | 559.163 | 14.0654 | 0 | 546.9322 | 1120.1605 | 1120.1605 | 0.11948 | 0.046052 | 0.49724 | 0.38146 | 0 | 0.16553 | 1.0442 | 1.0442 | 1.8582e-06 | 1.8002e-06 | 3.7673e-06 | 1.2518e-07 | 0 | 3.6584e-06 | 7.5509e-06 | 7.5509e-06 | 0.34781 | 0.22769 | 0.58609 | 0.012185 | 0 | 0.57549 | 1.1738 | 1.1738
DD_2 | 2-st Detached | Membrane, polyvinyl chloride (PVC) | PLASTICS | 120.514 | 21.0785 | 144.7588 | 3.6413 | 0 | 141.5925 | 289.9926 | 289.9926 | 0.17 | 0.065527 | 0.7075 | 0.54277 | 0 | 0.23553 | 1.4858 | 1.4858 | 2.644e-06 | 2.5615e-06 | 5.3604e-06 | 1.7811e-07 | 0 | 5.2055e-06 | 1.0744e-05 | 1.0744e-05 | 0.49489 | 0.32397 | 0.83393 | 0.017337 | 0 | 0.81885 | 1.6701 | 1.6701
DD_2 | 2-st Detached | Membrane, polyvinyl chloride (PVC) | PLASTICS | 105.3673 | 18.4293 | 126.565 | 3.1837 | 0 | 123.7966 | 253.5452 | 253.5452 | 0.029268 | 0.011281 | 0.12181 | 0.093445 | 0 | 0.040549 | 0.2558 | 0.2558 | 4.5519e-07 | 4.4099e-07 | 9.2285e-07 | 3.0664e-08 | 0 | 8.9619e-07 | 1.8497e-06 | 1.8497e-06 | 0.085201 | 0.055775 | 0.14357 | 0.0029848 | 0 | 0.14098 | 0.28753 | 0.28753
DD_2 | 2-st Detached | Membrane, polyvinyl chloride (PVC) | PLASTICS | 84.6979 | 14.8141 | 101.7373 | 2.5591 | 0 | 99.512 | 203.8085 | 203.8085 | 0.65667 | 0.25311 | 2.7329 | 2.0966 | 0 | 0.90978 | 5.7392 | 5.7392 | 1.0213e-05 | 9.8943e-06 | 2.0706e-05 | 6.88e-07 | 0 | 2.0107e-05 | 4.1501e-05 | 4.1501e-05 | 1.9116 | 1.2514 | 3.2212 | 0.066968 | 0 | 3.163 | 6.4512 | 6.4512
DD_2 | 2-st Detached | Membrane, polyvinyl chloride (PVC) | PLASTICS | 64.5669 | 11.2931 | 77.5564 | 1.9509 | 0 | 75.86 | 155.3672 | 155.3672 | 0.14864 | 0.057291 | 0.61858 | 0.47455 | 0 | 0.20593 | 1.2991 | 1.2991 | 2.3117e-06 | 2.2396e-06 | 4.6866e-06 | 1.5573e-07 | 0 | 4.5512e-06 | 9.3936e-06 | 9.3936e-06 | 0.43269 | 0.28325 | 0.72912 | 0.015158 | 0 | 0.71594 | 1.4602 | 1.4602
DD_2 | 2-st Detached | Membrane, polyvinyl chloride (PVC) | PLASTICS | 51.5313 | 9.0131 | 61.8983 | 1.557 | 0 | 60.5444 | 123.9997 | 123.9997 | 0.072692 | 0.028019 | 0.30253 | 0.23209 | 0 | 0.10071 | 0.63532 | 0.63532 | 1.1306e-06 | 1.0953e-06 | 2.2921e-06 | 7.6161e-08 | 0 | 2.2258e-06 | 4.5941e-06 | 4.5941e-06 | 0.21161 | 0.13853 | 0.35658 | 0.0074133 | 0 | 0.35014 | 0.71414 | 0.71414
DD_2 | 2-st Detached | Membrane, polyvinyl chloride (PVC) | PLASTICS | 20.748 | 3.6289 | 24.9221 | 0.6269 | 0 | 24.377 | 49.9259 | 49.9259 | 0.091081 | 0.035107 | 0.37905 | 0.2908 | 0 | 0.12619 | 0.79604 | 0.79604 | 1.4165e-06 | 1.3724e-06 | 2.8719e-06 | 9.5426e-08 | 0 | 2.7889e-06 | 5.7562e-06 | 5.7562e-06 | 0.26514 | 0.17357 | 0.44679 | 0.0092885 | 0 | 0.43871 | 0.89479 | 0.89479
DD_2 | 2-st Detached | Paint (exterior), water-borne, for masonry (2 coats / m2), imported | PAINT | 87.0816 | 23.1617 | 414.5524 | 3.272 | 0 | 110.2433 | 528.0677 | 528.0677 | 0.12882 | 0.13526 | 0 | 0.5127 | 0 | 0.26408 | 0.77678 | 0.77678 | 4.8178e-06 | 2.6076e-07 | 1.434e-05 | 1.1826e-07 | 0 | 5.0786e-06 | 1.9536e-05 | 1.9536e-05 | 0.38646 | 0.019323 | 1.6231 | 0.003272 | 0 | 0.40578 | 2.0322 | 2.0322
DD_2 | 2-st Detached | Paint (exterior), water-borne, primer/sealer (1 coat / m2), imported | PAINT | 35.1676 | 7.5552 | 0 | 1.0009 | 0 | 42.7228 | 43.7237 | 43.7237 | 0 | 0 | 0 | 0.15587 | 0 | 0 | 0.15587 | 0.15587 | 1.4685e-06 | 7.9494e-08 | 0 | 3.6069e-08 | 0 | 1.548e-06 | 1.5841e-06 | 1.5841e-06 | 0.12882 | 0.0064409 | 0 | 0.00099448 | 0 | 0.13526 | 0.13625 | 0.13625
DD_2 | 2-st Detached | Paint, water-based acrylic primer/undercoat (Dulux acrylic sealer undercoat) (1 coat / m2), imported (Australia) | PAINT | 47.9303 | 4.0741 | 0 | 0.61704 | -0.55498 | 52.0044 | 52.6215 | 52.0665 | 0.0014428 | 0.00055057 | 0 | 0.0017099 | 0 | 0.0019933 | 0.0037032 | 0.0037032 | 8.94e-07 | 1.3656e-08 | 0 | 5.3636e-12 | 1.4299e-12 | 9.0766e-07 | 9.0766e-07 | 9.0767e-07 | 0.28855 | 0.011181 | 0 | 0.0039689 | -0.00019323 | 0.29974 | 0.3037 | 0.30351
DD_2 | 2-st Detached | Paint, water-based acrylic primer/undercoat (Dulux acrylic sealer undercoat) (1 coat / m2), imported (Australia) | PAINT | 24.4756 | 2.0804 | 0 | 0.31509 | -0.2834 | 26.556 | 26.8711 | 26.5877 | 0.00075778 | 0.00028917 | 0 | 0.00089809 | 0 | 0.001047 | 0.001945 | 0.001945 | 4.6955e-07 | 7.1723e-09 | 0 | 2.8171e-12 | 7.5101e-13 | 4.7673e-07 | 4.7673e-07 | 4.7673e-07 | 0.15156 | 0.0058728 | 0 | 0.0020846 | -0.00010149 | 0.15743 | 0.15951 | 0.15941
DD_2 | 2-st Detached | Paint, water-based acrylic primer/undercoat (Dulux acrylic sealer undercoat) (1 coat / m2), imported (Australia) | PAINT | 17.955 | 1.5262 | 0 | 0.23115 | -0.2079 | 19.4812 | 19.7123 | 19.5044 | 0.0028254 | 0.0010782 | 0 | 0.0033485 | 0 | 0.0039035 | 0.007252 | 0.007252 | 1.7507e-06 | 2.6742e-08 | 0 | 1.0504e-11 | 2.8001e-12 | 1.7775e-06 | 1.7775e-06 | 1.7775e-06 | 0.56507 | 0.021897 | 0 | 0.0077723 | -0.0003784 | 0.58697 | 0.59474 | 0.59436
DD_2 | 2-st Detached | Paint, water-based acrylic primer/undercoat (Dulux acrylic sealer undercoat) (1 coat / m2), imported (Australia) | PAINT | 12.8552 | 1.0927 | 0 | 0.16549 | -0.14885 | 13.9479 | 14.1134 | 13.9645 | 0.00022314 | 8.5151e-05 | 0 | 0.00026445 | 0 | 0.00030829 | 0.00057274 | 0.00057274 | 1.3827e-07 | 2.112e-09 | 0 | 8.2953e-13 | 2.2115e-13 | 1.4038e-07 | 1.4038e-07 | 1.4038e-07 | 0.044628 | 0.0017293 | 0 | 0.00061383 | -2.9884e-05 | 0.046357 | 0.046971 | 0.046941
DD_2 | 2-st Detached | Paint, water-based acrylic primer/undercoat (Dulux acrylic sealer undercoat) (1 coat / m2), imported (Australia) | PAINT | 6.46 | 0.5491 | 0 | 0.083164 | -0.0748 | 7.0091 | 7.0923 | 7.0175 | 0.0003808 | 0.00014532 | 0 | 0.00045131 | 0 | 0.00052612 | 0.00097742 | 0.00097742 | 2.3596e-07 | 3.6042e-09 | 0 | 1.4157e-12 | 3.774e-13 | 2.3956e-07 | 2.3957e-07 | 2.3957e-07 | 0.07616 | 0.0029512 | 0 | 0.0010475 | -5.1e-05 | 0.079111 | 0.080159 | 0.080108
DD_2 | 2-st Detached | Paint, water-based acrylic primer/undercoat (Dulux acrylic sealer undercoat) (1 coat / m2), imported (Australia) | PAINT | 3.7854 | 0.32176 | 0 | 0.048732 | -0.043831 | 4.1071 | 4.1559 | 4.112 | 0.0010584 | 0.00040389 | 0 | 0.0012544 | 0 | 0.0014623 | 0.0027167 | 0.0027167 | 6.5583e-07 | 1.0018e-08 | 0 | 3.9347e-12 | 1.0489e-12 | 6.6585e-07 | 6.6585e-07 | 6.6585e-07 | 0.21168 | 0.0082026 | 0 | 0.0029115 | -0.00014175 | 0.21988 | 0.22279 | 0.22265
DD_2 | 2-st Detached | Paint, water-borne, walls (Dulux Wash&Wear® low sheen - vivid white) (2 coats / m2), imported (Australia) | PAINT | 93.338 | 8.9731 | 811.814 | 1.3249 | -1.11 | 102.3111 | 915.45 | 914.34 | 0.067759 | 0.0048268 | 0 | 0.0037243 | 1.8936e-05 | 0.072586 | 0.07631 | 0.076329 | 2.6021e-06 | 6.8274e-08 | 1.434e-05 | 1.1516e-11 | 2.8469e-12 | 2.6704e-06 | 1.701e-05 | 1.701e-05 | 0.69305 | 0.031251 | 1.6231 | 0.0085407 | -0.00038517 | 0.7243 | 2.356 | 2.3556
DD_2 | 2-st Detached | Paint, water-borne, walls (Dulux Wash&Wear® low sheen - vivid white) (2 coats / m2), imported (Australia) | PAINT | 47.663 | 4.5821 | 414.5524 | 0.67656 | -0.5668 | 52.2451 | 467.4741 | 466.9073 | 0.035589 | 0.0025352 | 0 | 0.0019561 | 9.9459e-06 | 0.038124 | 0.04008 | 0.04009 | 1.3667e-06 | 3.5859e-08 | 7.5315e-06 | 6.0483e-12 | 1.4953e-12 | 1.4026e-06 | 8.9341e-06 | 8.9341e-06 | 0.36401 | 0.016414 | 0.8525 | 0.0044858 | -0.0002023 | 0.38042 | 1.2374 | 1.2372
DD_2 | 2-st Detached | Paint, water-borne, walls (Dulux Wash&Wear® low sheen - vivid white) (2 coats / m2), imported (Australia) | PAINT | 34.965 | 3.3614 | 304.1105 | 0.49631 | -0.4158 | 38.3264 | 342.9331 | 342.5173 | 0.13269 | 0.0094524 | 0 | 0.0072932 | 3.7083e-05 | 0.14214 | 0.14944 | 0.14947 | 5.0958e-06 | 1.337e-07 | 2.8081e-05 | 2.2551e-11 | 5.5751e-12 | 5.2295e-06 | 3.3311e-05 | 3.3311e-05 | 1.3572 | 0.061199 | 3.1785 | 0.016725 | -0.00075427 | 1.4184 | 4.6136 | 4.6129
DD_2 | 2-st Detached | Paint, water-borne, walls (Dulux Wash&Wear® low sheen - vivid white) (2 coats / m2), imported (Australia) | PAINT | 25.0338 | 2.4066 | 217.7334 | 0.35535 | -0.2977 | 27.4405 | 245.5292 | 245.2315 | 0.010479 | 0.00074651 | 0 | 0.00057599 | 2.9287e-06 | 0.011226 | 0.011802 | 0.011805 | 4.0244e-07 | 1.0559e-08 | 2.2177e-06 | 1.781e-12 | 4.403e-13 | 4.13e-07 | 2.6307e-06 | 2.6307e-06 | 0.10719 | 0.0048333 | 0.25103 | 0.0013209 | -5.957e-05 | 0.11202 | 0.36437 | 0.36431
DD_2 | 2-st Detached | Paint, water-borne, walls (Dulux Wash&Wear® low sheen - vivid white) (2 coats / m2), imported (Australia) | PAINT | 12.58 | 1.2094 | 109.4154 | 0.17857 | -0.1496 | 13.7894 | 123.3833 | 123.2337 | 0.017884 | 0.001274 | 0 | 0.00098297 | 4.998e-06 | 0.019158 | 0.020141 | 0.020146 | 6.868e-07 | 1.802e-08 | 3.7847e-06 | 3.0394e-12 | 7.514e-13 | 7.0482e-07 | 4.4896e-06 | 4.4896e-06 | 0.18292 | 0.0082484 | 0.4284 | 0.0022542 | -0.00010166 | 0.19117 | 0.62182 | 0.62172
DD_2 | 2-st Detached | Paint, water-borne, walls (Dulux Wash&Wear® low sheen - vivid white) (2 coats / m2), imported (Australia) | PAINT | 7.3715 | 0.70866 | 64.1142 | 0.10464 | -0.087661 | 8.0802 | 72.299 | 72.2114 | 0.049707 | 0.0035409 | 0 | 0.0027321 | 1.3892e-05 | 0.053248 | 0.05598 | 0.055994 | 1.9089e-06 | 5.0085e-08 | 1.0519e-05 | 8.4477e-12 | 2.0885e-12 | 1.959e-06 | 1.2478e-05 | 1.2478e-05 | 0.50841 | 0.022926 | 1.1907 | 0.0062654 | -0.00028256 | 0.53134 | 1.7283 | 1.728
DD_2 | 2-st Detached | Particleboard (floor), with galvanised fixings, imported (Australia) | TIMBER | 829.1684 | 265.4125 | 0 | 159.39 | -4.6084 | 1094.581 | 1253.971 | 1249.3626 | 0.74694 | 0.26484 | 0 | 0.21941 | -0.0078463 | 1.0118 | 1.2312 | 1.2233 | 8.9084e-09 | 1.4303e-05 | 0 | 5.7599e-07 | -3.8375e-13 | 1.4312e-05 | 1.4888e-05 | 1.4888e-05 | 2.5834 | 1.7518 | 0 | 0.25974 | -0.033921 | 4.3353 | 4.595 | 4.5611
DD_2 | 2-st Detached | Plaster, cement | PLASTERBOARD | 495.3749 | 223.1909 | 0 | 15.8955 | 0 | 718.5658 | 734.4613 | 734.4613 | 0.42279 | 0.35747 | 0 | 0.026674 | 0 | 0.78026 | 0.80693 | 0.80693 | 2.0323e-05 | 3.1936e-05 | 0 | 4.3912e-06 | 0 | 5.2259e-05 | 5.6651e-05 | 5.6651e-05 | 1.5097 | 2.5404 | 0 | 0.10107 | 0 | 4.0501 | 4.1512 | 4.1512
DD_2 | 2-st Detached | Plaster, cement | PLASTERBOARD | 45.6456 | 20.5656 | 0 | 1.4647 | 0 | 66.2112 | 67.6759 | 67.6759 | 0.038958 | 0.032938 | 0 | 0.0024578 | 0 | 0.071896 | 0.074354 | 0.074354 | 1.8726e-06 | 2.9427e-06 | 0 | 4.0462e-07 | 0 | 4.8154e-06 | 5.22e-06 | 5.22e-06 | 0.13911 | 0.23408 | 0 | 0.009313 | 0 | 0.37319 | 0.3825 | 0.3825
DD_2 | 2-st Detached | Plasterboard (GIB aqualine® 10 mm) | PLASTERBOARD | 38.27 | 14.2898 | 0 | 32.5064 | 0 | 52.5598 | 85.0662 | 85.0662 | 0.014351 | 0.0058511 | 0 | 0.0049279 | 0 | 0.020202 | 0.02513 | 0.02513 | 1.4238e-10 | 3.5291e-11 | 0 | 3.2357e-12 | 0 | 1.7767e-10 | 1.8091e-10 | 1.8091e-10 | 0.096954 | 0.033719 | 0 | 0.022442 | 0 | 0.13067 | 0.15312 | 0.15312
DD_2 | 2-st Detached | Plasterboard (GIB aqualine® 10 mm) | PLASTERBOARD | 24.295 | 9.0716 | 0 | 20.6361 | 0 | 33.3666 | 54.0027 | 54.0027 | 0.022606 | 0.0092168 | 0 | 0.0077626 | 0 | 0.031823 | 0.039585 | 0.039585 | 2.2428e-10 | 5.5592e-11 | 0 | 5.097e-12 | 0 | 2.7987e-10 | 2.8497e-10 | 2.8497e-10 | 0.15272 | 0.053115 | 0 | 0.035351 | 0 | 0.20584 | 0.24119 | 0.24119
DD_2 | 2-st Detached | Plasterboard (GIB ultraline® 13 mm) | PLASTERBOARD | 225.855 | 86.0611 | 0 | 192.0618 | 0 | 311.9162 | 503.9779 | 503.9779 | 0.11231 | 0.045954 | 0 | 0.039346 | 0 | 0.15826 | 0.19761 | 0.19761 | 1.0308e-09 | 2.5143e-10 | 0 | 2.8416e-11 | 0 | 1.2822e-09 | 1.3106e-09 | 1.3106e-09 | 0.74538 | 0.26177 | 0 | 0.19254 | 0 | 1.0072 | 1.1997 | 1.1997
DD_2 | 2-st Detached | Plasterboard (GIB ultraline® 13 mm) | PLASTERBOARD | 183.8462 | 70.0538 | 0 | 156.3385 | 0 | 253.9 | 410.2385 | 410.2385 | 0.04964 | 0.020312 | 0 | 0.017391 | 0 | 0.069952 | 0.087343 | 0.087343 | 4.556e-10 | 1.1113e-10 | 0 | 1.256e-11 | 0 | 5.6673e-10 | 5.7929e-10 | 5.7929e-10 | 0.32946 | 0.1157 | 0 | 0.085102 | 0 | 0.44516 | 0.53026 | 0.53026
DD_2 | 2-st Detached | Plasterboard (GIB ultraline® 13 mm) | PLASTERBOARD | 81.26 | 30.9638 | 0 | 69.1016 | 0 | 112.2238 | 181.3254 | 181.3254 | 0.13797 | 0.056454 | 0 | 0.048337 | 0 | 0.19442 | 0.24276 | 0.24276 | 1.2663e-09 | 3.0888e-10 | 0 | 3.4909e-11 | 0 | 1.5752e-09 | 1.6101e-09 | 1.6101e-09 | 0.9157 | 0.32158 | 0 | 0.23653 | 0 | 1.2373 | 1.4738 | 1.4738
DD_2 | 2-st Detached | Plasterboard (GIB® standard 10 mm) | PLASTERBOARD | 467.5 | 180.875 | 0 | 470.35 | 0 | 648.375 | 1118.725 | 1118.725 | 0.14179 | 0.059539 | 0 | 0.056484 | 0 | 0.20133 | 0.25781 | 0.25781 | 1.637e-09 | 4.0241e-10 | 0 | 3.7033e-11 | 0 | 2.0394e-09 | 2.0765e-09 | 2.0765e-09 | 0.93839 | 0.33914 | 0 | 0.252 | 0 | 1.2775 | 1.5295 | 1.5295
DD_2 | 2-st Detached | Plasterboard (GIB® standard 10 mm) | PLASTERBOARD | 241.043 | 93.2592 | 0 | 242.5125 | 0 | 334.3021 | 576.8146 | 576.8146 | 0.07315 | 0.030716 | 0 | 0.02914 | 0 | 0.10387 | 0.13301 | 0.13301 | 8.4455e-10 | 2.076e-10 | 0 | 1.9106e-11 | 0 | 1.0522e-09 | 1.0713e-09 | 1.0713e-09 | 0.48412 | 0.17496 | 0 | 0.13001 | 0 | 0.65908 | 0.78909 | 0.78909
DD_2 | 2-st Detached | Plasterboard (GIB® standard 10 mm) | PLASTERBOARD | 124.355 | 48.1127 | 0 | 125.1131 | 0 | 172.4677 | 297.5808 | 297.5808 | 0.275 | 0.11547 | 0 | 0.10955 | 0 | 0.39048 | 0.50003 | 0.50003 | 3.175e-09 | 7.8046e-10 | 0 | 7.1826e-11 | 0 | 3.9555e-09 | 4.0273e-09 | 4.0273e-09 | 1.82 | 0.65775 | 0 | 0.48875 | 0 | 2.4777 | 2.9665 | 2.9665
DD_2 | 2-st Detached | Plasterboard (GIB® standard 10 mm) | PLASTERBOARD | 37.026 | 14.3253 | 0 | 37.2517 | 0 | 51.3513 | 88.603 | 88.603 | 0.02178 | 0.0091456 | 0 | 0.0086764 | 0 | 0.030926 | 0.039602 | 0.039602 | 2.5146e-10 | 6.1813e-11 | 0 | 5.6886e-12 | 0 | 3.1327e-10 | 3.1896e-10 | 3.1896e-10 | 0.14414 | 0.052094 | 0 | 0.038709 | 0 | 0.19624 | 0.23495 | 0.23495
DD_2 | 2-st Detached | Softwood (dressed, kiln dried), weatherboards (untreated), all profiles, imported (unpainted) (Australia) | TIMBER | 35.9198 | 12.939 | 0 | 61.7569 | -18.5702 | 48.8588 | 110.6157 | 92.0455 | 0.060171 | 0.022914 | 0 | 0.0047791 | -0.0078863 | 0.083085 | 0.087864 | 0.079978 | 5.1249e-14 | 2.5339e-06 | 0 | 1.006e-07 | -9.6617e-15 | 2.5339e-06 | 2.6345e-06 | 2.6345e-06 | 0.22032 | 0.085758 | 0 | 0.034122 | -0.028212 | 0.30608 | 0.3402 | 0.31199
DD_2 | 2-st Detached | Softwood (dressed, kiln dried), window/door frame (untreated), imported, unpainted (indoor / outdoor) | TIMBER | 150.0834 | 27.1113 | 0 | 190.1817 | -56.4089 | 177.1947 | 367.3765 | 310.9676 | 0.23332 | 0.043654 | 0 | 0.016088 | -0.023956 | 0.27698 | 0.29306 | 0.26911 | 7.6969e-06 | 4.8249e-06 | 0 | 3.0559e-07 | -2.9349e-14 | 1.2522e-05 | 1.2827e-05 | 1.2827e-05 | 0.85804 | 0.29983 | 0 | 0.10938 | -0.085697 | 1.1579 | 1.2673 | 1.1816
DD_2 | 2-st Detached | Softwood (Radiata pine), finger-jointed (H3.2 CCA treated), e.g. cladding (unpainted) (WPMA) | TIMBER | 19.2251 | 18.7194 | 0 | 43.0444 | -10.474 | 37.9445 | 80.9889 | 70.5149 | 0.027431 | 0.0085181 | 0 | 0.0032574 | -0.0028053 | 0.035949 | 0.039207 | 0.036401 | 1.6821e-10 | 1.1287e-06 | 0 | 3.3652e-08 | -1.8166e-12 | 1.1289e-06 | 1.1626e-06 | 1.1626e-06 | 0.16551 | 0.042963 | 0 | 0.023041 | -0.0096369 | 0.20847 | 0.23152 | 0.22188
DD_2 | 2-st Detached | Softwood (Radiata pine), surfaced, kiln-dried (H1.2 boron treated), e.g. framing (WPMA) | TIMBER | 186.03 | 307.5268 | 0 | 808.2142 | -157.9068 | 493.5568 | 1301.771 | 1143.8642 | 0.016063 | 0.0074553 | 0 | 0.015484 | -0.0019269 | 0.023518 | 0.039002 | 0.037075 | 2.0879e-11 | 1.1512e-06 | 0 | 1.361e-06 | -9.9903e-13 | 1.1512e-06 | 2.5122e-06 | 2.5122e-06 | 0.068541 | 0.0336 | 0 | 0.071688 | -0.0063918 | 0.10214 | 0.17383 | 0.16744
DD_2 | 2-st Detached | Softwood (Radiata pine), surfaced, kiln-dried (H1.2 boron treated), e.g. framing (WPMA) | TIMBER | 184.0319 | 304.2237 | 0 | 799.5334 | -156.2108 | 488.2556 | 1287.789 | 1131.5783 | 0.32365 | 0.15022 | 0 | 0.31199 | -0.038826 | 0.47387 | 0.78586 | 0.74704 | 4.2069e-10 | 2.3196e-05 | 0 | 2.7422e-05 | -2.013e-11 | 2.3196e-05 | 5.0619e-05 | 5.0619e-05 | 1.381 | 0.67702 | 0 | 1.4445 | -0.12879 | 2.0581 | 3.5025 | 3.3737
DD_2 | 2-st Detached | Softwood (Radiata pine), surfaced, kiln-dried (H1.2 boron treated), e.g. framing (WPMA) | TIMBER | 53.1219 | 87.816 | 0 | 230.7901 | -45.0912 | 140.9379 | 371.7279 | 326.6368 | 0.016063 | 0.0074553 | 0 | 0.015484 | -0.0019269 | 0.023518 | 0.039002 | 0.037075 | 2.0879e-11 | 1.1512e-06 | 0 | 1.361e-06 | -9.9903e-13 | 1.1512e-06 | 2.5122e-06 | 2.5122e-06 | 0.068541 | 0.0336 | 0 | 0.071688 | -0.0063918 | 0.10214 | 0.17383 | 0.16744
DD_2 | 2-st Detached | Softwood (Radiata pine), surfaced, kiln-dried (H1.2 boron treated), e.g. framing (WPMA) | TIMBER | 35.828 | 59.2274 | 0 | 155.6561 | -30.4117 | 95.0554 | 250.7115 | 220.2998 | 0.051184 | 0.023757 | 0 | 0.049341 | -0.0061403 | 0.074941 | 0.12428 | 0.11814 | 6.6531e-11 | 3.6684e-06 | 0 | 4.3368e-06 | -3.1835e-12 | 3.6685e-06 | 8.0053e-06 | 8.0053e-06 | 0.21841 | 0.10707 | 0 | 0.22844 | -0.020368 | 0.32548 | 0.55392 | 0.53355
DD_2 | 2-st Detached | Softwood (Radiata pine), surfaced, kiln-dried (H1.2 boron treated), e.g. framing (WPMA) | TIMBER | 29.4203 | 48.6348 | 0 | 127.8176 | -24.9727 | 78.0551 | 205.8727 | 180.9 | 0.09242 | 0.042896 | 0 | 0.089092 | -0.011087 | 0.13532 | 0.22441 | 0.21332 | 1.2013e-10 | 6.6237e-06 | 0 | 7.8306e-06 | -5.7482e-12 | 6.6239e-06 | 1.4454e-05 | 1.4454e-05 | 0.39437 | 0.19333 | 0 | 0.41247 | -0.036777 | 0.58769 | 1.0002 | 0.96339
DD_2 | 2-st Detached | Softwood (Radiata pine), surfaced, kiln-dried (H1.2 boron treated), e.g. framing (WPMA) | TIMBER | 17.3628 | 28.7025 | 0 | 75.4333 | -14.738 | 46.0653 | 121.4986 | 106.7607 | 0.0071922 | 0.0033382 | 0 | 0.0069332 | -0.0008628 | 0.01053 | 0.017464 | 0.016601 | 9.3486e-12 | 5.1547e-07 | 0 | 6.0939e-07 | -4.4733e-13 | 5.1548e-07 | 1.1249e-06 | 1.1249e-06 | 0.03069 | 0.015045 | 0 | 0.032099 | -0.002862 | 0.045735 | 0.077834 | 0.074972
DD_2 | 2-st Detached | Softwood (Radiata pine), surfaced, kiln-dried (H1.2 boron treated), e.g. framing (WPMA) | TIMBER | 9.2326 | 15.2624 | 0 | 40.1114 | -7.8369 | 24.495 | 64.6064 | 56.7696 | 0.062332 | 0.028931 | 0 | 0.060088 | -0.0074776 | 0.091263 | 0.15135 | 0.14387 | 8.1021e-11 | 4.4674e-06 | 0 | 5.2813e-06 | -3.8768e-12 | 4.4675e-06 | 9.7488e-06 | 9.7488e-06 | 0.26598 | 0.13039 | 0 | 0.27819 | -0.024804 | 0.39637 | 0.67456 | 0.64976
DD_2 | 2-st Detached | Softwood (Radiata pine), surfaced, kiln-dried (H1.2 boron treated), e.g. framing (WPMA) | TIMBER | 9.2326 | 15.2624 | 0 | 40.1114 | -7.8369 | 24.495 | 64.6064 | 56.7696 | 0.030207 | 0.01402 | 0 | 0.029119 | -0.0036238 | 0.044228 | 0.073347 | 0.069723 | 3.9264e-11 | 2.165e-06 | 0 | 2.5594e-06 | -1.8788e-12 | 2.165e-06 | 4.7244e-06 | 4.7244e-06 | 0.1289 | 0.063189 | 0 | 0.13482 | -0.01202 | 0.19209 | 0.3269 | 0.31488
DD_2 | 2-st Detached | Softwood (Radiata pine), surfaced, kiln-dried (H1.2 boron treated), e.g. framing (WPMA) | TIMBER | 7.4412 | 12.3011 | 0 | 32.3286 | -6.3163 | 19.7423 | 52.0708 | 45.7546 | 0.012946 | 0.0060087 | 0 | 0.01248 | -0.001553 | 0.018955 | 0.031434 | 0.029881 | 1.6827e-11 | 9.2784e-07 | 0 | 1.0969e-06 | -8.0519e-13 | 9.2786e-07 | 2.0248e-06 | 2.0247e-06 | 0.055242 | 0.027081 | 0 | 0.057778 | -0.0051516 | 0.082323 | 0.1401 | 0.13495
DD_2 | 2-st Detached | Softwood (Radiata pine), surfaced, kiln-dried (H1.2 boron treated), e.g. framing (WPMA) | TIMBER | 4.134 | 6.8339 | 0 | 17.9603 | -3.509 | 10.9679 | 28.9282 | 25.4192 | 0.0034762 | 0.0016135 | 0 | 0.0033511 | -0.00041702 | 0.0050897 | 0.0084407 | 0.0080237 | 4.5185e-12 | 2.4914e-07 | 0 | 2.9454e-07 | -2.1621e-13 | 2.4915e-07 | 5.4368e-07 | 5.4368e-07 | 0.014833 | 0.0072717 | 0 | 0.015515 | -0.0013833 | 0.022105 | 0.03762 | 0.036237
DD_2 | 2-st Detached | Softwood (Radiata pine), surfaced, kiln-dried (H1.2 boron treated), e.g. framing (WPMA) | TIMBER | 1.9981 | 3.3031 | 0 | 8.6808 | -1.696 | 5.3012 | 13.982 | 12.2859 | 0.32017 | 0.1486 | 0 | 0.30864 | -0.038409 | 0.46878 | 0.77742 | 0.73901 | 4.1617e-10 | 2.2947e-05 | 0 | 2.7128e-05 | -1.9914e-11 | 2.2947e-05 | 5.0075e-05 | 5.0075e-05 | 1.3662 | 0.66975 | 0 | 1.4289 | -0.12741 | 2.036 | 3.4649 | 3.3375
DD_2 | 2-st Detached | Steel reinforcement, primary, bar (Pacific Steel) | STEEL | 2557.077 | 148.2526 | 0 | 70.7999 | -231.0618 | 2705.3296 | 2776.1295 | 2545.0677 | 1.3011 | 0.10646 | 0 | 0.10016 | 0.032599 | 1.4075 | 1.5077 | 1.5403 | 1.6296e-09 | 3.4527e-06 | 0 | 8.0216e-06 | 1.4294e-06 | 3.4543e-06 | 1.1476e-05 | 1.2905e-05 | 26.4081 | 1.5955 | 0 | 0.5061 | 0.18091 | 28.0036 | 28.5097 | 28.6906
DD_2 | 2-st Detached | Steel reinforcement, primary, bar (Pacific Steel) | STEEL | 1326.377 | 76.8999 | 0 | 36.7245 | -119.8537 | 1403.2769 | 1440.0014 | 1320.1477 | 0.67488 | 0.055221 | 0 | 0.051952 | 0.01691 | 0.7301 | 0.78205 | 0.79896 | 8.4527e-10 | 1.7909e-06 | 0 | 4.1609e-06 | 7.4142e-07 | 1.7918e-06 | 5.9527e-06 | 6.6941e-06 | 13.6981 | 0.82761 | 0 | 0.26252 | 0.093839 | 14.5257 | 14.7882 | 14.8821
DD_2 | 2-st Detached | Steel reinforcement, primary, bar (Pacific Steel) | STEEL | 1313.0775 | 76.1288 | 0 | 36.3562 | -118.6519 | 1389.2063 | 1425.5625 | 1306.9106 | 0.62064 | 0.050783 | 0 | 0.047777 | 0.015551 | 0.67143 | 0.7192 | 0.73476 | 7.7734e-10 | 1.647e-06 | 0 | 3.8265e-06 | 6.8184e-07 | 1.6478e-06 | 5.4743e-06 | 6.1561e-06 | 12.5972 | 0.7611 | 0 | 0.24142 | 0.086298 | 13.3583 | 13.5998 | 13.6861
DD_2 | 2-st Detached | Steel reinforcement, primary, bar (Pacific Steel) | STEEL | 1219.7825 | 70.7198 | 0 | 33.7731 | -110.2216 | 1290.5023 | 1324.2754 | 1214.0538 | 0.66811 | 0.054667 | 0 | 0.051431 | 0.01674 | 0.72278 | 0.77421 | 0.79095 | 8.368e-10 | 1.773e-06 | 0 | 4.1192e-06 | 7.3399e-07 | 1.7738e-06 | 5.893e-06 | 6.627e-06 | 13.5607 | 0.81931 | 0 | 0.25989 | 0.092898 | 14.3801 | 14.6399 | 14.7328
DD_2 | 2-st Detached | Tiles (ceramic), imported (Asia) | OTHERS | 197.0052 | 76.7096 | 0 | 5.1008 | -0.51196 | 273.7148 | 278.8157 | 278.3037 | 0.14982 | 0.10384 | 0 | 0.006784 | -0.00075688 | 0.25366 | 0.26044 | 0.25969 | 8.5412e-06 | 7.5583e-06 | 0 | 7.6885e-07 | -4.0039e-08 | 1.6099e-05 | 1.6868e-05 | 1.6828e-05 | 0.43826 | 0.79671 | 0 | 0.025566 | -0.0024342 | 1.235 | 1.2605 | 1.2581
DD_2 | 2-st Detached | Tiles (ceramic), imported (Asia) | OTHERS | 139.74 | 54.4118 | 0 | 3.6181 | -0.36314 | 194.1517 | 197.7698 | 197.4067 | 0.21122 | 0.14639 | 0 | 0.009564 | -0.001067 | 0.35761 | 0.36717 | 0.36611 | 1.2041e-05 | 1.0656e-05 | 0 | 1.0839e-06 | -5.6447e-08 | 2.2697e-05 | 2.3781e-05 | 2.3725e-05 | 0.61786 | 1.1232 | 0 | 0.036043 | -0.0034318 | 1.7411 | 1.7771 | 1.7737
DD_2 | 2-st Detached | Tiles (ceramic), imported (Asia) | OTHERS | 106.5265 | 41.4792 | 0 | 2.7582 | -0.27683 | 148.0057 | 150.7638 | 150.487 | 0.11421 | 0.079158 | 0 | 0.0051716 | -0.00057698 | 0.19337 | 0.19854 | 0.19796 | 6.5111e-06 | 5.7618e-06 | 0 | 5.8611e-07 | -3.0522e-08 | 1.2273e-05 | 1.2859e-05 | 1.2829e-05 | 0.3341 | 0.60735 | 0 | 0.01949 | -0.0018557 | 0.94145 | 0.96094 | 0.95908
DD_2 | 2-st Detached | WC, sanitary ware (ceramic vitreous china) (toilet - mass = 18 kg), imported | OTHERS | 52.812 | 15.984 | 69.269 | 0.47304 | 0 | 68.796 | 138.5381 | 138.5381 | 1.1718 | 0.03618 | 1.2088 | 0.0007938 | 0 | 1.208 | 2.4175 | 2.4175 | 4.9248e-06 | 2.5866e-06 | 7.6421e-06 | 1.3068e-07 | 0 | 7.5114e-06 | 1.5284e-05 | 1.5284e-05 | 0.23382 | 0.3294 | 0.56623 | 0.0030078 | 0 | 0.56322 | 1.1325 | 1.1325
DD_2 | 2-st Detached | Window/door frame (aluminium), anodised finish, non-thermally broken (primary manufacture using mainly renewables-generated electricity) | ALUMINIUM | 975.2024 | 0.48644 | 0 | 22.279 | -628.2634 | 975.6889 | 997.9678 | 369.7044 | 1.4362 | 0.00045401 | 0 | 0.036911 | -0.88651 | 1.4366 | 1.4735 | 0.58702 | 6.7407e-05 | 9.2193e-08 | 0 | 1.3319e-06 | -3.9777e-05 | 6.7499e-05 | 6.8831e-05 | 2.9054e-05 | 8.5938 | 0.0020361 | 0 | 0.16322 | -5.9743 | 8.5959 | 8.7591 | 2.7848
DD_2 | 2-st Detached | Window/door, IGU glazing, argon gas fill (for use with soft wood timber joinery) | OTHERS | 1.201 | 0.055575 | 1.2566 | 0 | 0 | 1.2566 | 2.5131 | 2.5131 | 0.0020252 | 8.9485e-05 | 0.0021147 | 0 | 0 | 0.0021147 | 0.0042294 | 0.0042294 | 7.6534e-08 | 9.8905e-09 | 8.6424e-08 | 0 | 0 | 8.6424e-08 | 1.7285e-07 | 1.7285e-07 | 0.0081636 | 0.00061462 | 0.0087782 | 0 | 0 | 0.0087782 | 0.017556 | 0.017556
DD_2 | 2-st Detached | Window/door, IGU, glazing (float glass), for use with aluminium joinery | GLASS | 208.575 | 0.8505 | 211.1994 | 1.7739 | 0 | 209.4255 | 422.3988 | 422.3988 | 0.23085 | 0.0007938 | 0.23462 | 0.0029767 | 0 | 0.23164 | 0.46924 | 0.46924 | 1.6645e-05 | 1.6119e-07 | 1.7297e-05 | 4.9005e-07 | 0 | 1.6807e-05 | 3.4593e-05 | 3.4593e-05 | 2.0857 | 0.00356 | 2.1006 | 0.011279 | 0 | 2.0893 | 4.2012 | 4.2012
DD_2 | 2-st Detached | Window/door, IGU, glazing (glass, heat strengthened, low emissivity (Low-E) finish), for use with soft wood timber joinery | GLASS | 729.3 | 39.117 | 773.2569 | 4.8399 | 0 | 768.417 | 1546.5138 | 1546.5138 | 0.84532 | 0.062985 | 0.91643 | 0.0081218 | 0 | 0.90831 | 1.8329 | 1.8329 | 6.0775e-05 | 6.9615e-06 | 6.9074e-05 | 1.337e-06 | 0 | 6.7736e-05 | 0.00013815 | 0.00013815 | 6.9615 | 0.43261 | 7.4249 | 0.030774 | 0 | 7.3941 | 14.8498 | 14.8498
DD_3 | 2-st Detached | Aluminium, louvre blades 2.0 mm BMT, anodised (one side 0.02 mm) (primary manufacture using mainly renewables-generated electricity) | ALUMINIUM | 865.8852 | 9.0648 | 0 | 19.5318 | -586.3122 | 874.95 | 894.4818 | 308.1696 | 1.2769 | 0.013203 | 0 | 0.032616 | -0.82731 | 1.2901 | 1.3227 | 0.49536 | 5.4074e-05 | 6.1623e-07 | 0 | 1.1142e-06 | -3.7121e-05 | 5.4691e-05 | 5.5805e-05 | 1.8684e-05 | 7.6771 | 0.079245 | 0 | 0.144 | -5.5754 | 7.7563 | 7.9003 | 2.325
DD_3 | 2-st Detached | Brick, clay | BRICKS | 4162.0768 | 1603.8745 | 0 | 209.7512 | -208.3457 | 5765.9513 | 5975.7025 | 5767.3568 | 2.8046 | 2.4691 | 0 | 0.39328 | -0.17008 | 5.2736 | 5.6669 | 5.4968 | 0.00031959 | 0.00026583 | 0 | 4.4572e-05 | -1.6703e-05 | 0.00058542 | 0.00062999 | 0.00061329 | 15.292 | 15.3084 | 0 | 1.4821 | -0.82926 | 30.6004 | 32.0825 | 31.2533
DD_3 | 2-st Detached | Carpet - woven broadloom (pile material 700 - 800 g/m2 polyamide 6.6, woven textile backing) | PLASTICS | 1048.5792 | 143.6098 | 1574.3885 | 382.1995 | 0 | 1192.189 | 3148.777 | 3148.777 | 0.35257 | 0.080938 | 0.65352 | 0.22001 | 0 | 0.4335 | 1.307 | 1.307 | 3.8296e-06 | 2.8412e-06 | 6.6754e-06 | 4.6426e-09 | 0 | 6.6707e-06 | 1.3351e-05 | 1.3351e-05 | 2.1124 | 0.43897 | 2.6 | 0.048698 | 0 | 2.5513 | 5.2001 | 5.2001
DD_3 | 2-st Detached | Ceramic basins sanitary ware (ceramic vitreous china) (basin - mass = 9 kg), imported | OTHERS | 26.406 | 7.992 | 34.6345 | 0.23652 | 0 | 34.398 | 69.269 | 69.269 | 0.5859 | 0.01809 | 0.60439 | 0.0003969 | 0 | 0.60399 | 1.2088 | 1.2088 | 2.4624e-06 | 1.2933e-06 | 3.821e-06 | 6.534e-08 | 0 | 3.7557e-06 | 7.6421e-06 | 7.6421e-06 | 0.11691 | 0.1647 | 0.28311 | 0.0015039 | 0 | 0.28161 | 0.56623 | 0.56623
DD_3 | 2-st Detached | Ceramic basins sanitary ware (ceramic vitreous china) (basin - mass = 9 kg), imported | OTHERS | 8.802 | 2.664 | 11.5448 | 0.07884 | 0 | 11.466 | 23.0897 | 23.0897 | 0.1953 | 0.00603 | 0.20146 | 0.0001323 | 0 | 0.20133 | 0.40292 | 0.40292 | 8.208e-07 | 4.311e-07 | 1.2737e-06 | 2.178e-08 | 0 | 1.2519e-06 | 2.5474e-06 | 2.5474e-06 | 0.03897 | 0.0549 | 0.094371 | 0.0005013 | 0 | 0.09387 | 0.18874 | 0.18874
DD_3 | 2-st Detached | Ceramic basins sanitary ware (ceramic vitreous china) (basin - mass = 9 kg), imported | OTHERS | 8.802 | 2.664 | 11.5448 | 0.07884 | 0 | 11.466 | 23.0897 | 23.0897 | 0.1953 | 0.00603 | 0.20146 | 0.0001323 | 0 | 0.20133 | 0.40292 | 0.40292 | 8.208e-07 | 4.311e-07 | 1.2737e-06 | 2.178e-08 | 0 | 1.2519e-06 | 2.5474e-06 | 2.5474e-06 | 0.03897 | 0.0549 | 0.094371 | 0.0005013 | 0 | 0.09387 | 0.18874 | 0.18874
DD_3 | 2-st Detached | Colorsteel® Endura® 0.55 mm BMT (primary), AZ150 (150 g/m2 ZnAl alloy coating weight (total for both sides) + organic coating, all profiles (wall), exposure zone C | STEEL | 504.8132 | 5.5334 | 1035.4337 | 7.3702 | -447.7498 | 510.3467 | 1553.1505 | 1105.4007 | 0.2462 | 0.0026504 | 0.52439 | 0.013341 | 0.071411 | 0.24885 | 0.78658 | 0.85799 | 1.1112e-07 | 1.1112e-09 | 1.9963e-06 | 8.8593e-07 | 2.8189e-06 | 1.1223e-07 | 2.9945e-06 | 5.8133e-06 | 4.5687 | 0.046615 | 9.4738 | 0.12157 | 0.42405 | 4.6153 | 14.2106 | 14.6347
DD_3 | 2-st Detached | Concrete, 20 MPa, in-situ, no reinforcement, (OPC) (Allied Concrete, Avondale batching plant) (Auckland) | CONCRETE | 1337.86 | 89.5897 | 0 | 174.783 | -6.3508 | 1427.4497 | 1602.2326 | 1595.8818 | 2.9315 | 0.18894 | 0 | 0.49224 | -0.023357 | 3.1205 | 3.6127 | 3.5893 | 9.5123e-05 | 1.6378e-05 | 0 | 6.9465e-05 | -1.2356e-06 | 0.0001115 | 0.00018097 | 0.00017973 | 7.8433 | 0.62963 | 0 | 2.126 | -0.075121 | 8.473 | 10.5989 | 10.5238
DD_3 | 2-st Detached | Concrete, 20 MPa, in-situ, no reinforcement, (OPC) (Allied Concrete, Avondale batching plant) (Auckland) | CONCRETE | 2308.7036 | 154.6021 | 0 | 301.6176 | -10.9594 | 2463.3058 | 2764.9233 | 2753.9639 | 2.8669 | 0.18477 | 0 | 0.48138 | -0.022842 | 3.0516 | 3.533 | 3.5102 | 9.3025e-05 | 1.6017e-05 | 0 | 6.7932e-05 | -1.2083e-06 | 0.00010904 | 0.00017697 | 0.00017577 | 7.6703 | 0.61574 | 0 | 2.0791 | -0.073464 | 8.2861 | 10.3651 | 10.2916
DD_3 | 2-st Detached | Concrete, 20 MPa, in-situ, no reinforcement, (OPC) (Allied Concrete, Avondale batching plant) (Auckland) | CONCRETE | 2360.7858 | 158.0898 | 0 | 308.4218 | -11.2066 | 2518.8756 | 2827.2973 | 2816.0907 | 1.6613 | 0.10707 | 0 | 0.27895 | -0.013237 | 1.7684 | 2.0473 | 2.0341 | 5.3906e-05 | 9.2814e-06 | 0 | 3.9366e-05 | -7.0022e-07 | 6.3188e-05 | 0.00010255 | 0.00010185 | 4.4448 | 0.35681 | 0 | 1.2048 | -0.042571 | 4.8016 | 6.0064 | 5.9639
DD_3 | 2-st Detached | Concrete, 20 MPa, in-situ, no reinforcement, (OPC) (Allied Concrete, Avondale batching plant) (Auckland) | CONCRETE | 17.3607 | 1.1626 | 0 | 2.2681 | -0.082411 | 18.5233 | 20.7913 | 20.7089 | 0.021558 | 0.0013894 | 0 | 0.0036198 | -0.00017177 | 0.022947 | 0.026567 | 0.026395 | 6.9952e-07 | 1.2044e-07 | 0 | 5.1083e-07 | -9.0864e-09 | 8.1996e-07 | 1.3308e-06 | 1.3217e-06 | 0.057678 | 0.0046302 | 0 | 0.015634 | -0.00055243 | 0.062308 | 0.077942 | 0.07739
DD_3 | 2-st Detached | Door, interior, MDF, unpainted, imported (Australia) | OTHERS | 877.6091 | 140.1964 | 0 | 89.0991 | -3.5635 | 1017.8055 | 1106.9046 | 1103.341 | 0.65401 | 0.20754 | 0 | 0.089412 | -0.006065 | 0.86156 | 0.95097 | 0.9449 | 3.4434e-09 | 1.1152e-05 | 0 | 4.4912e-07 | -2.9626e-13 | 1.1156e-05 | 1.1605e-05 | 1.1605e-05 | 3.175 | 1.4817 | 0 | 0.19855 | -0.026272 | 4.6568 | 4.8553 | 4.829
DD_3 | 2-st Detached | Engineered wood, glulam, Radiata pine softwood (H1.2 boron treated) (WPMA) | TIMBER | 11.1088 | 4.4858 | 0 | 9.0226 | -0.0181 | 15.5946 | 24.6173 | 24.5992 | 0.050169 | 0.013189 | 0 | 0.036 | -0.00017947 | 0.063358 | 0.099357 | 0.099178 | 9.6241e-11 | 2.098e-06 | 0 | 3.0297e-06 | -4.7784e-16 | 2.0981e-06 | 5.1279e-06 | 5.1279e-06 | 0.21956 | 0.060278 | 0 | 0.17142 | -0.00078636 | 0.27984 | 0.45126 | 0.45047
DD_3 | 2-st Detached | Engineered wood, glulam, Radiata pine softwood (H1.2 boron treated) (WPMA) | TIMBER | 41.7969 | 16.8779 | 0 | 33.9477 | -0.068101 | 58.6747 | 92.6224 | 92.5543 | 0.013334 | 0.0035053 | 0 | 0.009568 | -4.77e-05 | 0.016839 | 0.026407 | 0.02636 | 2.5579e-11 | 5.5762e-07 | 0 | 8.0524e-07 | -1.27e-16 | 5.5764e-07 | 1.3629e-06 | 1.3629e-06 | 0.058356 | 0.016021 | 0 | 0.04556 | -0.000209 | 0.074376 | 0.11994 | 0.11973
DD_3 | 2-st Detached | Engineered wood, I-joist profile, 240x46, imported | TIMBER | 585.2464 | 117.2044 | 0 | 220.6466 | -2.1759 | 702.4508 | 923.0975 | 920.9215 | 0.52741 | 0.11075 | 0 | 0.19228 | -0.0040478 | 0.63816 | 0.83045 | 0.8264 | 2.9256e-08 | 1.1398e-05 | 0 | 1.5227e-05 | -3.0408e-12 | 1.1428e-05 | 2.6654e-05 | 2.6654e-05 | 2.7905 | 0.53018 | 0 | 2.7365 | -0.017564 | 3.3207 | 6.0572 | 6.0396
DD_3 | 2-st Detached | Fibre cement, cladding, HardieFlexTM (7.5 mm thickness), imported (based on manufacturing data for James Hardie, Australia) | FIBRE CEMENT | 111.1406 | 52.0312 | 0 | 3.154 | -5.2299 | 163.1718 | 166.3258 | 161.0959 | 0.077536 | 0.039734 | 0 | 0.0032103 | -0.0039169 | 0.11727 | 0.12048 | 0.11656 | 1.7328e-06 | 2.199e-06 | 0 | 2.6471e-07 | -1.1616e-07 | 3.9318e-06 | 4.1965e-06 | 4.0803e-06 | 0.33042 | 0.21091 | 0 | 0.012785 | -0.018845 | 0.54133 | 0.55411 | 0.53526
DD_3 | 2-st Detached | Fibre cement, cladding, weatherboard, all profiles (16 mm thickness), imported (based on manufacturing data for James Hardie, Australia) | FIBRE CEMENT | 1169.8217 | 451.418 | 0 | 33.5156 | -53.6845 | 1621.2398 | 1654.7553 | 1601.0708 | 0.73154 | 0.3054 | 0 | 0.03416 | -0.034871 | 1.0369 | 1.0711 | 1.0362 | 1.6436e-05 | 1.5125e-05 | 0 | 2.8198e-06 | -9.1376e-07 | 3.156e-05 | 3.438e-05 | 3.3466e-05 | 2.981 | 1.4133 | 0 | 0.13616 | -0.15228 | 4.3943 | 4.5304 | 4.3781
DD_3 | 2-st Detached | Fibre cement, soffit/eaves lining, HardieFlexTM eaves lining (4.5 mm thickness), imported (James Hardie, Australia) | FIBRE CEMENT | 106.5542 | 67.0306 | 0 | 3.253 | -5.1847 | 173.5848 | 176.8378 | 171.6531 | 0.071975 | 0.053499 | 0 | 0.0033298 | -0.0039684 | 0.12547 | 0.1288 | 0.12484 | 1.565e-06 | 3.226e-06 | 0 | 2.7407e-07 | -1.3554e-07 | 4.791e-06 | 5.0651e-06 | 4.9295e-06 | 0.29968 | 0.3031 | 0 | 0.013242 | -0.020267 | 0.60279 | 0.61603 | 0.59576
DD_3 | 2-st Detached | Insulation (90 mm wall), Pink® Batts® Classic R2.2 Wall (glass wool) | GLASS WOOL | 90.8378 | 13.8542 | 0 | 0.78726 | -4.5419 | 104.6919 | 105.4792 | 100.9373 | 0.079388 | 0.012122 | 0 | 0.0013247 | -0.0039694 | 0.09151 | 0.092835 | 0.088865 | 1.514e-11 | 4.3311e-08 | 0 | 2.1763e-07 | -7.5698e-13 | 4.3326e-08 | 2.6096e-07 | 2.6096e-07 | 0.38228 | 0.058298 | 0 | 0.0050055 | -0.019114 | 0.44057 | 0.44558 | 0.42647
DD_3 | 2-st Detached | Insulation (90 mm wall), Pink® Batts® Classic R2.2 Wall (glass wool) | GLASS WOOL | 53.0057 | 8.0842 | 0 | 0.45938 | -2.6503 | 61.0898 | 61.5492 | 58.8989 | 0.046325 | 0.0070732 | 0 | 0.000773 | -0.0023162 | 0.053398 | 0.054171 | 0.051855 | 8.8343e-12 | 2.5273e-08 | 0 | 1.2699e-07 | -4.4171e-13 | 2.5282e-08 | 1.5227e-07 | 1.5227e-07 | 0.22307 | 0.034018 | 0 | 0.0029208 | -0.011153 | 0.25708 | 0.26 | 0.24885
DD_3 | 2-st Detached | Insulation (floor), Pink® Batts® SnugFloor® R2.6 Narrow (glass wool) | GLASS WOOL | 107.4518 | 16.3881 | 0 | 0.93125 | -5.3726 | 123.8398 | 124.7711 | 119.3985 | 0.093908 | 0.014339 | 0 | 0.001567 | -0.0046954 | 0.10825 | 0.10981 | 0.10512 | 1.7909e-11 | 5.1233e-08 | 0 | 2.5744e-07 | -8.9543e-13 | 5.125e-08 | 3.0869e-07 | 3.0869e-07 | 0.45219 | 0.06896 | 0 | 0.005921 | -0.02261 | 0.52115 | 0.52707 | 0.50446
DD_3 | 2-st Detached | Insulation, polystyrene expanded (EPS), density range 18 - 22 kg/m3, imported (Europe) | PLASTICS | 1124.3666 | 212.8117 | 0 | 41.2612 | -56.2183 | 1337.1783 | 1378.4394 | 1322.2211 | 0.25698 | 1.1859 | 0 | 6.8045 | -0.012849 | 1.4429 | 8.2473 | 8.2345 | 7.094e-08 | 6.6341e-06 | 0 | 1.1654e-06 | -3.547e-09 | 6.7051e-06 | 7.8705e-06 | 7.867e-06 | 2.7146 | 0.99714 | 0 | 0.060082 | -0.13573 | 3.7117 | 3.7718 | 3.636
DD_3 | 2-st Detached | Membrane, building wrap, polyethylene (PE) (0.5 mm thickness) | PLASTICS | 97.2466 | 15.6654 | 0 | 4.3515 | 0 | 112.912 | 117.2635 | 117.2635 | 0.23231 | 0.18337 | 0 | 1.3661 | 0 | 0.41568 | 1.7818 | 1.7818 | 4.1422e-06 | 2.177e-06 | 0 | 2.4765e-07 | 0 | 6.3192e-06 | 6.5669e-06 | 6.5669e-06 | 0.81821 | 0.28637 | 0 | 0.010593 | 0 | 1.1046 | 1.1152 | 1.1152
DD_3 | 2-st Detached | Membrane, building wrap, polyethylene (PE) (0.5 mm thickness) | PLASTICS | 187.7499 | 30.2445 | 0 | 8.4013 | 0 | 217.9944 | 226.3957 | 226.3957 | 0.17234 | 0.13603 | 0 | 1.0134 | 0 | 0.30836 | 1.3218 | 1.3218 | 3.0728e-06 | 1.615e-06 | 0 | 1.8372e-07 | 0 | 4.6878e-06 | 4.8715e-06 | 4.8715e-06 | 0.60697 | 0.21244 | 0 | 0.0078581 | 0 | 0.81941 | 0.82727 | 0.82727
DD_3 | 2-st Detached | Membrane, building wrap, polyethylene (PE) (0.5 mm thickness) | PLASTICS | 81.0528 | 13.0568 | 0 | 3.6269 | 0 | 94.1096 | 97.7364 | 97.7364 | 0.12033 | 0.094976 | 0 | 0.70759 | 0 | 0.2153 | 0.9229 | 0.9229 | 2.1455e-06 | 1.1276e-06 | 0 | 1.2827e-07 | 0 | 3.2731e-06 | 3.4014e-06 | 3.4014e-06 | 0.4238 | 0.14833 | 0 | 0.0054867 | 0 | 0.57213 | 0.57761 | 0.57761
DD_3 | 2-st Detached | Membrane, building wrap, polyethylene (PE) (0.5 mm thickness) | PLASTICS | 139.2785 | 22.4363 | 0 | 6.2323 | 0 | 161.7148 | 167.9471 | 167.9471 | 0.10029 | 0.079161 | 0 | 0.58976 | 0 | 0.17945 | 0.76921 | 0.76921 | 1.7882e-06 | 9.3983e-07 | 0 | 1.0691e-07 | 0 | 2.728e-06 | 2.835e-06 | 2.835e-06 | 0.35323 | 0.12363 | 0 | 0.004573 | 0 | 0.47686 | 0.48143 | 0.48143
DD_3 | 2-st Detached | Paint (exterior), water-borne, for timber (2 coats / m2), imported | PAINT | 29.2755 | 7.4971 | 220.6362 | 0.82136 | 0 | 36.7727 | 258.2302 | 258.2302 | 0 | 0 | 0 | 0.12848 | 0 | 0 | 0.12848 | 0.12848 | 1.2067e-06 | 6.5311e-08 | 7.6319e-06 | 2.9618e-08 | 0 | 1.272e-06 | 8.9335e-06 | 8.9335e-06 | 0.13712 | 0.0068561 | 0.86387 | 0.00081588 | 0 | 0.14398 | 1.0087 | 1.0087
DD_3 | 2-st Detached | Paint (exterior), water-borne, for timber (2 coats / m2), imported | PAINT | 10.9372 | 2.8009 | 82.4284 | 0.30686 | 0 | 13.7381 | 96.4733 | 96.4733 | 0 | 0 | 0 | 0.048001 | 0 | 0 | 0.048001 | 0.048001 | 4.5081e-07 | 2.44e-08 | 2.8512e-06 | 1.1065e-08 | 0 | 4.7521e-07 | 3.3375e-06 | 3.3375e-06 | 0.051228 | 0.0025614 | 0.32274 | 0.00030481 | 0 | 0.053789 | 0.37683 | 0.37683
DD_3 | 2-st Detached | Paint (exterior), water-borne, primer/sealer (1 coat / m2), imported | PAINT | 18.7172 | 4.0211 | 0 | 0.53272 | 0 | 22.7383 | 23.271 | 23.271 | 0 | 0 | 0 | 0.082959 | 0 | 0 | 0.082959 | 0.082959 | 7.816e-07 | 4.2309e-08 | 0 | 1.9197e-08 | 0 | 8.239e-07 | 8.431e-07 | 8.431e-07 | 0.068561 | 0.0034281 | 0 | 0.00052929 | 0 | 0.071989 | 0.072518 | 0.072518
DD_3 | 2-st Detached | Paint (exterior), water-borne, primer/sealer (1 coat / m2), imported | PAINT | 6.9926 | 1.5023 | 0 | 0.19902 | 0 | 8.4949 | 8.6939 | 8.6939 | 0 | 0 | 0 | 0.030993 | 0 | 0 | 0.030993 | 0.030993 | 2.92e-07 | 1.5806e-08 | 0 | 7.1719e-09 | 0 | 3.0781e-07 | 3.1498e-07 | 3.1498e-07 | 0.025614 | 0.0012807 | 0 | 0.00019774 | 0 | 0.026895 | 0.027092 | 0.027092
DD_3 | 2-st Detached | Paint, water-based acrylic primer/undercoat (Dulux acrylic sealer undercoat) (1 coat / m2), imported (Australia) | PAINT | 18.9607 | 1.6117 | 0 | 0.24409 | -0.21954 | 20.5723 | 20.8164 | 20.5969 | 0.0033124 | 0.001264 | 0 | 0.0039257 | 0 | 0.0045764 | 0.0085021 | 0.0085021 | 2.0525e-06 | 3.1351e-08 | 0 | 1.2314e-11 | 3.2828e-12 | 2.0838e-06 | 2.0839e-06 | 2.0839e-06 | 0.66248 | 0.025671 | 0 | 0.009112 | -0.00044362 | 0.68815 | 0.69726 | 0.69681
DD_3 | 2-st Detached | Paint, water-based acrylic primer/undercoat (Dulux acrylic sealer undercoat) (1 coat / m2), imported (Australia) | PAINT | 56.1921 | 4.7763 | 0 | 0.7234 | -0.65065 | 60.9685 | 61.6918 | 61.0412 | 0.0013195 | 0.00050353 | 0 | 0.0015638 | 0 | 0.001823 | 0.0033869 | 0.0033869 | 8.1762e-07 | 1.2489e-08 | 0 | 4.9054e-12 | 1.3077e-12 | 8.3011e-07 | 8.3012e-07 | 8.3012e-07 | 0.2639 | 0.010226 | 0 | 0.0036298 | -0.00017672 | 0.27413 | 0.27776 | 0.27758
DD_3 | 2-st Detached | Paint, water-based acrylic primer/undercoat (Dulux acrylic sealer undercoat) (1 coat / m2), imported (Australia) | PAINT | 16.1872 | 1.3759 | 0 | 0.20839 | -0.18743 | 17.5632 | 17.7715 | 17.5841 | 0.0011177 | 0.00042652 | 0 | 0.0013246 | 0 | 0.0015442 | 0.0028688 | 0.0028688 | 6.9256e-07 | 1.0579e-08 | 0 | 4.1551e-12 | 1.1077e-12 | 7.0314e-07 | 7.0315e-07 | 7.0315e-07 | 0.22354 | 0.008662 | 0 | 0.0030746 | -0.00014969 | 0.2322 | 0.23527 | 0.23512
DD_3 | 2-st Detached | Paint, water-based acrylic primer/undercoat (Dulux acrylic sealer undercoat) (1 coat / m2), imported (Australia) | PAINT | 13.0266 | 1.1073 | 0 | 0.1677 | -0.15083 | 14.1339 | 14.3016 | 14.1507 | 0.0009542 | 0.00036413 | 0 | 0.0011309 | 0 | 0.0013183 | 0.0024492 | 0.0024492 | 5.9126e-07 | 9.0313e-09 | 0 | 3.5473e-12 | 9.4568e-13 | 6.0029e-07 | 6.003e-07 | 6.003e-07 | 0.19084 | 0.007395 | 0 | 0.0026249 | -0.00012779 | 0.19823 | 0.20086 | 0.20073
DD_3 | 2-st Detached | Paint, water-based acrylic primer/undercoat (Dulux acrylic sealer undercoat) (1 coat / m2), imported (Australia) | PAINT | 22.3845 | 1.9027 | 0 | 0.28817 | -0.25919 | 24.2871 | 24.5753 | 24.3161 | 0.00076788 | 0.00029303 | 0 | 0.00091006 | 0 | 0.0010609 | 0.001971 | 0.001971 | 4.7581e-07 | 7.2679e-09 | 0 | 2.8547e-12 | 7.6103e-13 | 4.8308e-07 | 4.8308e-07 | 4.8308e-07 | 0.15358 | 0.0059511 | 0 | 0.0021124 | -0.00010284 | 0.15953 | 0.16164 | 0.16154
DD_3 | 2-st Detached | Paint, water-borne, walls (Dulux Wash&Wear® low sheen - vivid white) (2 coats / m2), imported (Australia) | PAINT | 36.9234 | 3.5496 | 321.1439 | 0.52411 | -0.43909 | 40.473 | 362.141 | 361.7019 | 0.15556 | 0.011082 | 0 | 0.0085504 | 4.3475e-05 | 0.16665 | 0.1752 | 0.17524 | 5.9741e-06 | 1.5675e-07 | 3.2921e-05 | 2.6438e-11 | 6.536e-12 | 6.1309e-06 | 3.9052e-05 | 3.9052e-05 | 1.5911 | 0.071748 | 3.7264 | 0.019608 | -0.00088429 | 1.6629 | 5.4089 | 5.408
DD_3 | 2-st Detached | Paint, water-borne, walls (Dulux Wash&Wear® low sheen - vivid white) (2 coats / m2), imported (Australia) | PAINT | 109.4268 | 10.5198 | 951.7466 | 1.5533 | -1.3013 | 119.9465 | 1073.2464 | 1071.9451 | 0.06197 | 0.0044145 | 0 | 0.0034061 | 1.7319e-05 | 0.066384 | 0.06979 | 0.069808 | 2.3798e-06 | 6.2441e-08 | 1.3114e-05 | 1.0532e-11 | 2.6037e-12 | 2.4423e-06 | 1.5557e-05 | 1.5557e-05 | 0.63383 | 0.028581 | 1.4844 | 0.007811 | -0.00035226 | 0.66242 | 2.1547 | 2.1543
DD_3 | 2-st Detached | Paint, water-borne, walls (Dulux Wash&Wear® low sheen - vivid white) (2 coats / m2), imported (Australia) | PAINT | 31.5225 | 3.0304 | 274.1692 | 0.44745 | -0.37486 | 34.5529 | 309.1696 | 308.7948 | 0.052491 | 0.0037392 | 0 | 0.0028851 | 1.467e-05 | 0.05623 | 0.059115 | 0.05913 | 2.0158e-06 | 5.289e-08 | 1.1109e-05 | 8.9209e-12 | 2.2054e-12 | 2.0687e-06 | 1.3177e-05 | 1.3177e-05 | 0.53689 | 0.02421 | 1.2574 | 0.0066163 | -0.00029838 | 0.5611 | 1.8251 | 1.8248
DD_3 | 2-st Detached | Paint, water-borne, walls (Dulux Wash&Wear® low sheen - vivid white) (2 coats / m2), imported (Australia) | PAINT | 25.3676 | 2.4387 | 220.6362 | 0.36008 | -0.30167 | 27.8063 | 248.8025 | 248.5009 | 0.044813 | 0.0031923 | 0 | 0.0024631 | 1.2524e-05 | 0.048005 | 0.050468 | 0.050481 | 1.721e-06 | 4.5154e-08 | 9.4836e-06 | 7.616e-12 | 1.8828e-12 | 1.7661e-06 | 1.125e-05 | 1.125e-05 | 0.45835 | 0.020669 | 1.0735 | 0.0056485 | -0.00025474 | 0.47902 | 1.5581 | 1.5579
DD_3 | 2-st Detached | Paint, water-borne, walls (Dulux Wash&Wear® low sheen - vivid white) (2 coats / m2), imported (Australia) | PAINT | 43.5908 | 4.1906 | 379.134 | 0.61875 | -0.51838 | 47.7814 | 427.5342 | 427.0158 | 0.036063 | 0.002569 | 0 | 0.0019822 | 1.0078e-05 | 0.038632 | 0.040614 | 0.040624 | 1.3849e-06 | 3.6337e-08 | 7.6319e-06 | 6.1289e-12 | 1.5152e-12 | 1.4213e-06 | 9.0532e-06 | 9.0532e-06 | 0.36886 | 0.016633 | 0.86387 | 0.0045456 | -0.000205 | 0.38549 | 1.2539 | 1.2537
DD_3 | 2-st Detached | Particleboard (floor), with galvanised fixings, imported (Australia) | OTHERS | 1252.0316 | 400.7689 | 0 | 240.6765 | -6.9586 | 1652.8004 | 1893.4769 | 1886.5183 | 1.1279 | 0.39991 | 0 | 0.3313 | -0.011848 | 1.5278 | 1.8591 | 1.8472 | 1.3452e-08 | 2.1597e-05 | 0 | 8.6973e-07 | -5.7945e-13 | 2.1611e-05 | 2.2481e-05 | 2.2481e-05 | 3.901 | 2.6452 | 0 | 0.39221 | -0.051219 | 6.5462 | 6.9384 | 6.8872
DD_3 | 2-st Detached | Plasterboard (GIB® standard 10 mm) | PLASTERBOARD | 128.282 | 49.6321 | 0 | 129.064 | 0 | 177.9141 | 306.9781 | 306.9781 | 0.3234 | 0.1358 | 0 | 0.12883 | 0 | 0.4592 | 0.58803 | 0.58803 | 3.7338e-09 | 9.1782e-10 | 0 | 8.4467e-11 | 0 | 4.6516e-09 | 4.7361e-09 | 4.7361e-09 | 2.1403 | 0.77351 | 0 | 0.57477 | 0 | 2.9138 | 3.4886 | 3.4886
DD_3 | 2-st Detached | Plasterboard (GIB® standard 10 mm) | PLASTERBOARD | 549.78 | 212.709 | 0 | 553.1316 | 0 | 762.489 | 1315.6206 | 1315.6206 | 0.12958 | 0.054412 | 0 | 0.05162 | 0 | 0.18399 | 0.23561 | 0.23561 | 1.4961e-09 | 3.6775e-10 | 0 | 3.3844e-11 | 0 | 1.8638e-09 | 1.8977e-09 | 1.8977e-09 | 0.85758 | 0.30993 | 0 | 0.2303 | 0 | 1.1675 | 1.3978 | 1.3978
DD_3 | 2-st Detached | Plasterboard (GIB® standard 10 mm) | PLASTERBOARD | 220.286 | 85.2283 | 0 | 221.6289 | 0 | 305.5143 | 527.1432 | 527.1432 | 0.07546 | 0.031686 | 0 | 0.030061 | 0 | 0.10715 | 0.13721 | 0.13721 | 8.7122e-10 | 2.1416e-10 | 0 | 1.9709e-11 | 0 | 1.0854e-09 | 1.1051e-09 | 1.1051e-09 | 0.49941 | 0.18049 | 0 | 0.13411 | 0 | 0.67989 | 0.81401 | 0.81401
DD_3 | 2-st Detached | Plasterboard (GIB® standard 13 mm) | PLASTERBOARD | 235.6369 | 89.4022 | 0 | 205.753 | 0 | 325.0392 | 530.7921 | 530.7921 | 0.13679 | 0.057202 | 0 | 0.051191 | 0 | 0.19399 | 0.24518 | 0.24518 | 1.3579e-09 | 3.3033e-10 | 0 | 3.6882e-11 | 0 | 1.6882e-09 | 1.7251e-09 | 1.7251e-09 | 0.92158 | 0.3271 | 0 | 0.24812 | 0 | 1.2487 | 1.4968 | 1.4968
DD_3 | 2-st Detached | Plasterboard (GIB® standard 13 mm) | PLASTERBOARD | 201.3262 | 76.3845 | 0 | 175.7936 | 0 | 277.7107 | 453.5042 | 453.5042 | 0.11687 | 0.048873 | 0 | 0.043737 | 0 | 0.16574 | 0.20948 | 0.20948 | 1.1602e-09 | 2.8223e-10 | 0 | 3.1512e-11 | 0 | 1.4424e-09 | 1.4739e-09 | 1.4739e-09 | 0.78739 | 0.27947 | 0 | 0.21199 | 0 | 1.0669 | 1.2788 | 1.2788
DD_3 | 2-st Detached | Roof tiles, concrete | CONCRETE | 2049.5493 | 865.0189 | 0 | 105.9843 | -10.6374 | 2914.5681 | 3020.5524 | 3009.9151 | 2.5873 | 1.6911 | 0 | 0.19872 | -0.022171 | 4.2783 | 4.4771 | 4.4549 | 9.2736e-05 | 0.00012079 | 0 | 2.2522e-05 | -1.1728e-06 | 0.00021353 | 0.00023605 | 0.00023488 | 7.5124 | 12.3129 | 0 | 0.7489 | -0.071306 | 19.8253 | 20.5742 | 20.5029
DD_3 | 2-st Detached | Softwood (Radiata pine), surfaced, kiln-dried (H1.2 boron treated), e.g. framing (WPMA) | TIMBER | 128.4296 | 212.3074 | 0 | 557.9672 | -109.0142 | 340.737 | 898.7041 | 789.69 | 0.38059 | 0.17665 | 0 | 0.36688 | -0.045656 | 0.55723 | 0.92412 | 0.87846 | 4.947e-10 | 2.7277e-05 | 0 | 3.2247e-05 | -2.3671e-11 | 2.7277e-05 | 5.9524e-05 | 5.9524e-05 | 1.624 | 0.79613 | 0 | 1.6986 | -0.15145 | 2.4201 | 4.1187 | 3.9673
DD_3 | 2-st Detached | Softwood (Radiata pine), surfaced, kiln-dried (H1.2 boron treated), e.g. framing (WPMA) | TIMBER | 218.7575 | 361.6287 | 0 | 950.4001 | -185.6867 | 580.3862 | 1530.7863 | 1345.0996 | 0.30471 | 0.14143 | 0 | 0.29374 | -0.036554 | 0.44614 | 0.73987 | 0.70332 | 3.9607e-10 | 2.1839e-05 | 0 | 2.5818e-05 | -1.8952e-11 | 2.1839e-05 | 4.7657e-05 | 4.7657e-05 | 1.3002 | 0.63741 | 0 | 1.3599 | -0.12125 | 1.9376 | 3.2976 | 3.1763
DD_3 | 2-st Detached | Softwood (Radiata pine), surfaced, kiln-dried (H1.2 boron treated), e.g. framing (WPMA) | TIMBER | 76.0656 | 125.7443 | 0 | 330.4698 | -64.5663 | 201.8099 | 532.2797 | 467.7134 | 0.22344 | 0.10371 | 0 | 0.21539 | -0.026804 | 0.32714 | 0.54254 | 0.51573 | 2.9043e-10 | 1.6014e-05 | 0 | 1.8932e-05 | -1.3897e-11 | 1.6014e-05 | 3.4946e-05 | 3.4946e-05 | 0.95344 | 0.4674 | 0 | 0.99721 | -0.088913 | 1.4208 | 2.418 | 2.3291
DD_3 | 2-st Detached | Softwood (Radiata pine), surfaced, kiln-dried (H1.2 boron treated), e.g. framing (WPMA) | TIMBER | 175.1438 | 289.5308 | 0 | 760.9187 | -148.6663 | 464.6746 | 1225.5933 | 1076.927 | 0.19886 | 0.092301 | 0 | 0.1917 | -0.023856 | 0.29116 | 0.48287 | 0.45901 | 2.5849e-10 | 1.4253e-05 | 0 | 1.685e-05 | -1.2369e-11 | 1.4253e-05 | 3.1102e-05 | 3.1102e-05 | 0.84858 | 0.41599 | 0 | 0.88754 | -0.079134 | 1.2646 | 2.1521 | 2.073
DD_3 | 2-st Detached | Softwood (Radiata pine), surfaced, kiln-dried (H1.2 boron treated), e.g. framing (WPMA) | TIMBER | 114.3051 | 188.9581 | 0 | 496.6027 | -97.025 | 303.2632 | 799.866 | 702.841 | 0.13234 | 0.061423 | 0 | 0.12757 | -0.015876 | 0.19376 | 0.32133 | 0.30545 | 1.7201e-10 | 9.4846e-06 | 0 | 1.1213e-05 | -8.2308e-12 | 9.4847e-06 | 2.0697e-05 | 2.0697e-05 | 0.5647 | 0.27683 | 0 | 0.59062 | -0.052661 | 0.84152 | 1.4321 | 1.3795
DD_3 | 2-st Detached | Softwood (Radiata pine), surfaced, kiln-dried (H1.2 boron treated), e.g. framing (WPMA) | TIMBER | 14.8135 | 24.4882 | 0 | 64.3578 | -12.5741 | 39.3017 | 103.6595 | 91.0855 | 0.030687 | 0.014243 | 0 | 0.029582 | -0.0036813 | 0.04493 | 0.074511 | 0.07083 | 3.9887e-11 | 2.1993e-06 | 0 | 2.6e-06 | -1.9086e-12 | 2.1994e-06 | 4.7994e-06 | 4.7994e-06 | 0.13094 | 0.064192 | 0 | 0.13696 | -0.012211 | 0.19514 | 0.33209 | 0.31988
DD_3 | 2-st Detached | Softwood (Radiata pine), surfaced, kiln-dried (H1.2 boron treated), e.g. framing (WPMA) | TIMBER | 2.4115 | 3.9865 | 0 | 10.4769 | -2.0469 | 6.398 | 16.8748 | 14.8279 | 0.025772 | 0.011962 | 0 | 0.024844 | -0.0030917 | 0.037734 | 0.062578 | 0.059486 | 3.3499e-11 | 1.8471e-06 | 0 | 2.1836e-06 | -1.6029e-12 | 1.8471e-06 | 4.0308e-06 | 4.0308e-06 | 0.10997 | 0.053911 | 0 | 0.11502 | -0.010255 | 0.16388 | 0.27891 | 0.26865
DD_3 | 2-st Detached | Softwood (Radiata pine), surfaced, kiln-dried (H1.2 boron treated), e.g. framing (WPMA) | TIMBER | 17.6384 | 29.1581 | 0 | 76.6307 | -14.9719 | 46.7965 | 123.4272 | 108.4553 | 0.0041954 | 0.0019473 | 0 | 0.0040444 | -0.0005033 | 0.0061427 | 0.010187 | 0.0096838 | 5.4534e-12 | 3.0069e-07 | 0 | 3.5548e-07 | -2.6094e-13 | 3.0069e-07 | 6.5617e-07 | 6.5617e-07 | 0.017902 | 0.0087762 | 0 | 0.018725 | -0.0016695 | 0.026679 | 0.045403 | 0.043734
DD_3 | 2-st Detached | Softwood (Radiata pine), surfaced, kiln-dried (H3.2 CCA treated), e.g. framing (WPMA) | TIMBER | 4.3884 | 6.1103 | 0 | 15.8649 | -3.0997 | 10.4987 | 26.3637 | 23.264 | 0.0065746 | 0.0029709 | 0 | 0.0061243 | -0.00076214 | 0.0095455 | 0.01567 | 0.014908 | 3.7206e-11 | 4.5533e-07 | 0 | 5.3829e-07 | -3.9514e-13 | 4.5537e-07 | 9.9366e-07 | 9.9366e-07 | 0.038478 | 0.014427 | 0 | 0.028354 | -0.0025281 | 0.052905 | 0.081259 | 0.078731
DD_3 | 2-st Detached | Softwood (Radiata pine), surfaced, kiln-dried (H4 CCA treated), e.g. framing (WPMA) | TIMBER | 2.7931 | 3.5966 | 0 | 9.2795 | -1.813 | 6.3897 | 15.6692 | 13.8562 | 0.02023 | 0.0090069 | 0 | 0.018489 | -0.0023008 | 0.029237 | 0.047726 | 0.045425 | 1.5728e-10 | 1.3746e-06 | 0 | 1.625e-06 | -1.1929e-12 | 1.3747e-06 | 2.9998e-06 | 2.9998e-06 | 0.13392 | 0.045328 | 0 | 0.085598 | -0.007632 | 0.17925 | 0.26485 | 0.25721
DD_3 | 2-st Detached | Softwood (Radiata pine), surfaced, kiln-dried (H4 CCA treated), e.g. framing (WPMA) | TIMBER | 14.416 | 18.563 | 0 | 47.8942 | -9.3574 | 32.979 | 80.8732 | 71.5157 | 0.0039196 | 0.0017451 | 0 | 0.0035822 | -0.00044578 | 0.0056647 | 0.0092469 | 0.0088011 | 3.0473e-11 | 2.6633e-07 | 0 | 3.1485e-07 | -2.3112e-13 | 2.6636e-07 | 5.8121e-07 | 5.8121e-07 | 0.025947 | 0.0087823 | 0 | 0.016585 | -0.0014787 | 0.034729 | 0.051314 | 0.049835
DD_3 | 2-st Detached | Steel reinforcement, primary, bar (Pacific Steel) | STEEL | 979.002 | 56.76 | 0 | 27.1064 | -88.4643 | 1035.762 | 1062.8684 | 974.4041 | 0.879 | 0.071922 | 0 | 0.067665 | 0.022024 | 0.95093 | 1.0186 | 1.0406 | 1.1009e-09 | 2.3326e-06 | 0 | 5.4194e-06 | 9.6567e-07 | 2.3337e-06 | 7.7531e-06 | 8.7187e-06 | 17.8411 | 1.0779 | 0 | 0.34192 | 0.12222 | 18.9191 | 19.261 | 19.3832
DD_3 | 2-st Detached | Steel reinforcement, primary, bar (Pacific Steel) | STEEL | 1689.4335 | 97.9489 | 0 | 46.7767 | -152.6601 | 1787.3824 | 1834.1592 | 1681.4991 | 0.85961 | 0.070336 | 0 | 0.066172 | 0.021538 | 0.92995 | 0.99612 | 1.0177 | 1.0766e-09 | 2.2811e-06 | 0 | 5.2998e-06 | 9.4436e-07 | 2.2822e-06 | 7.582e-06 | 8.5264e-06 | 17.4475 | 1.0541 | 0 | 0.33438 | 0.11952 | 18.5017 | 18.8361 | 18.9556
DD_3 | 2-st Detached | Steel reinforcement, primary, bar (Pacific Steel) | STEEL | 1727.5455 | 100.1586 | 0 | 47.832 | -156.104 | 1827.7041 | 1875.536 | 1719.4321 | 0.49813 | 0.040759 | 0 | 0.038346 | 0.012481 | 0.53889 | 0.57724 | 0.58972 | 6.239e-10 | 1.3219e-06 | 0 | 3.0712e-06 | 5.4724e-07 | 1.3225e-06 | 4.3937e-06 | 4.9409e-06 | 10.1106 | 0.61086 | 0 | 0.19377 | 0.069263 | 10.7215 | 10.9152 | 10.9845
DD_3 | 2-st Detached | Steel reinforcement, primary, bar (Pacific Steel) | STEEL | 12.704 | 0.73654 | 0 | 0.35175 | -1.148 | 13.4405 | 13.7923 | 12.6443 | 0.006464 | 0.0005289 | 0 | 0.0004976 | 0.00016196 | 0.0069929 | 0.0074905 | 0.0076525 | 8.096e-12 | 1.7153e-08 | 0 | 3.9853e-08 | 7.1013e-09 | 1.7162e-08 | 5.7014e-08 | 6.4116e-08 | 0.1312 | 0.0079268 | 0 | 0.0025144 | 0.00089879 | 0.13913 | 0.14164 | 0.14254
DD_3 | 2-st Detached | Tiles (ceramic), imported (Asia) | OTHERS | 456.8046 | 177.87 | 0 | 11.8275 | -1.1871 | 634.6746 | 646.502 | 645.3149 | 0.48976 | 0.33945 | 0 | 0.022177 | -0.0024742 | 0.82921 | 0.85138 | 0.84891 | 2.7921e-05 | 2.4708e-05 | 0 | 2.5133e-06 | -1.3089e-07 | 5.2629e-05 | 5.5142e-05 | 5.5011e-05 | 1.4327 | 2.6044 | 0 | 0.083575 | -0.0079575 | 4.0371 | 4.1207 | 4.1127
DD_3 | 2-st Detached | WC, sanitary ware (ceramic vitreous china) (toilet - mass = 18 kg), imported | OTHERS | 52.812 | 15.984 | 69.269 | 0.47304 | 0 | 68.796 | 138.5381 | 138.5381 | 1.1718 | 0.03618 | 1.2088 | 0.0007938 | 0 | 1.208 | 2.4175 | 2.4175 | 4.9248e-06 | 2.5866e-06 | 7.6421e-06 | 1.3068e-07 | 0 | 7.5114e-06 | 1.5284e-05 | 1.5284e-05 | 0.23382 | 0.3294 | 0.56623 | 0.0030078 | 0 | 0.56322 | 1.1325 | 1.1325
DD_3 | 2-st Detached | Window/door frame (aluminium), powder coated finish, non-thermally broken (primary manufacture using mainly renewables-generated electricity) | ALUMINIUM | 2039.0475 | 1.0147 | 0 | 46.4726 | -1310.5209 | 2040.0621 | 2086.5348 | 776.0138 | 2.9474 | 0.00094705 | 0 | 0.076995 | -1.8492 | 2.9484 | 3.0254 | 1.1762 | 0.0001394 | 1.9231e-07 | 0 | 2.7783e-06 | -8.2973e-05 | 0.00013959 | 0.00014237 | 5.9397e-05 | 17.8296 | 0.0042472 | 0 | 0.34046 | -12.462 | 17.8338 | 18.1743 | 5.7123
DD_3 | 2-st Detached | Window/door, IGU, glazing (float glass), for use with aluminium joinery | GLASS | 755.3479 | 3.0801 | 764.8521 | 6.4241 | 0 | 758.428 | 1529.7042 | 1529.7042 | 0.83602 | 0.0028747 | 0.84967 | 0.01078 | 0 | 0.83889 | 1.6993 | 1.6993 | 6.0281e-05 | 5.8374e-07 | 6.264e-05 | 1.7747e-06 | 0 | 6.0865e-05 | 0.00012528 | 0.00012528 | 7.5535 | 0.012892 | 7.6072 | 0.040847 | 0 | 7.5664 | 15.2144 | 15.2144
DD_4 | 2-st Detached | Carpet - woven broadloom (pile material 700 - 800 g/m2 polyamide 6.6, woven textile backing) | PLASTICS | 1039.0872 | 142.3098 | 1560.1367 | 378.7398 | 0 | 1181.397 | 3120.2735 | 3120.2735 | 0.16992 | 0.039008 | 0.31496 | 0.10603 | 0 | 0.20892 | 0.62992 | 0.62992 | 1.8456e-06 | 1.3693e-06 | 3.2172e-06 | 2.2375e-09 | 0 | 3.2149e-06 | 6.4343e-06 | 6.4343e-06 | 1.018 | 0.21156 | 1.2531 | 0.02347 | 0 | 1.2296 | 2.5061 | 2.5061
DD_4 | 2-st Detached | Carpet - woven broadloom (pile material 700 - 800 g/m2 polyamide 6.6, woven textile backing) | PLASTICS | 505.3558 | 69.2118 | 758.7661 | 184.1985 | 0 | 574.5676 | 1517.5322 | 1517.5322 | 0.34937 | 0.080205 | 0.6476 | 0.21802 | 0 | 0.42958 | 1.2952 | 1.2952 | 3.7949e-06 | 2.8154e-06 | 6.615e-06 | 4.6006e-09 | 0 | 6.6104e-06 | 1.323e-05 | 1.323e-05 | 2.0932 | 0.435 | 2.5765 | 0.048257 | 0 | 2.5282 | 5.153 | 5.153
DD_4 | 2-st Detached | Ceramic basins sanitary ware (ceramic vitreous china) (basin - mass = 9 kg), imported | OTHERS | 35.208 | 10.656 | 46.1794 | 0.31536 | 0 | 45.864 | 92.3587 | 92.3587 | 0.7812 | 0.02412 | 0.80585 | 0.0005292 | 0 | 0.80532 | 1.6117 | 1.6117 | 3.2832e-06 | 1.7244e-06 | 5.0947e-06 | 8.712e-08 | 0 | 5.0076e-06 | 1.0189e-05 | 1.0189e-05 | 0.15588 | 0.2196 | 0.37749 | 0.0020052 | 0 | 0.37548 | 0.75497 | 0.75497
DD_4 | 2-st Detached | Colorsteel® Endura® 0.4 mm BMT (primary), AZ150 (150 g/m2 ZnAl alloy coating weight (total for both sides) + organic coating, all profiles (roof), exposure zone C | STEEL | 3469.2414 | 37.9053 | 3664.8741 | 48.8246 | -1908.2438 | 3507.1468 | 7220.8455 | 5312.6017 | 1.6642 | 0.017889 | 1.7705 | 0.088396 | 0.32193 | 1.6821 | 3.541 | 3.863 | 9.9804e-07 | 9.9804e-09 | 1.0646e-05 | 5.8706e-06 | 1.2188e-05 | 1.008e-06 | 1.7524e-05 | 2.9712e-05 | 30.1673 | 0.30781 | 31.707 | 0.80545 | 1.9617 | 30.4751 | 62.9875 | 64.9492
DD_4 | 2-st Detached | Colorsteel® Endura® 0.4 mm BMT (primary), AZ150 (150 g/m2 ZnAl alloy coating weight (total for both sides) + organic coating, all profiles (roof), exposure zone C | STEEL | 303.3577 | 3.3145 | 320.4642 | 4.2693 | -166.8608 | 306.6722 | 631.4057 | 464.5449 | 0.14552 | 0.0015642 | 0.15482 | 0.0077295 | 0.02815 | 0.14709 | 0.30964 | 0.33778 | 8.727e-08 | 8.727e-10 | 9.3087e-07 | 5.1333e-07 | 1.0657e-06 | 8.8143e-08 | 1.5323e-06 | 2.598e-06 | 2.6379 | 0.026916 | 2.7725 | 0.07043 | 0.17153 | 2.6648 | 5.5078 | 5.6793
DD_4 | 2-st Detached | Colorsteel® Endura® 0.4 mm BMT (primary), AZ150 (150 g/m2 ZnAl alloy coating weight (total for both sides) + organic coating, all profiles (wall), exposure zone C | STEEL | 347.9574 | 3.8018 | 713.3124 | 4.897 | -287.0891 | 351.7592 | 1069.9686 | 782.8795 | 0.16692 | 0.0017942 | 0.35516 | 0.0088659 | 0.048433 | 0.16871 | 0.53274 | 0.58117 | 1.001e-07 | 1.001e-09 | 1.3798e-06 | 5.888e-07 | 1.8336e-06 | 1.011e-07 | 2.0697e-06 | 3.9033e-06 | 3.0257 | 0.030873 | 6.2747 | 0.080785 | 0.29512 | 3.0566 | 9.4121 | 9.7072
DD_4 | 2-st Detached | Concrete, 20 MPa, in-situ, no reinforcement, (OPC) (Allied Concrete, Avondale batching plant) (Auckland) | CONCRETE | 3729.2787 | 249.7308 | 0 | 487.2067 | -17.7029 | 3979.0095 | 4466.2163 | 4448.5134 | 1.5362 | 0.099011 | 0 | 0.25795 | -0.01224 | 1.6352 | 1.8932 | 1.8809 | 4.9847e-05 | 8.5825e-06 | 0 | 3.6401e-05 | -6.4749e-07 | 5.843e-05 | 9.4831e-05 | 9.4184e-05 | 4.1101 | 0.32994 | 0 | 1.1141 | -0.039366 | 4.4401 | 5.5541 | 5.5148
DD_4 | 2-st Detached | Concrete, 20 MPa, in-situ, no reinforcement, (OPC) (Allied Concrete, Avondale batching plant) (Auckland) | CONCRETE | 1267.012 | 84.8454 | 0 | 165.5271 | -6.0145 | 1351.8573 | 1517.3845 | 1511.37 | 1.5733 | 0.1014 | 0 | 0.26418 | -0.012536 | 1.6747 | 1.9389 | 1.9264 | 5.1052e-05 | 8.7899e-06 | 0 | 3.7281e-05 | -6.6314e-07 | 5.9842e-05 | 9.7123e-05 | 9.646e-05 | 4.2095 | 0.33792 | 0 | 1.141 | -0.040317 | 4.5474 | 5.6884 | 5.648
DD_4 | 2-st Detached | Concrete, 20 MPa, in-situ, no reinforcement, (OPC) (Allied Concrete, Avondale batching plant) (Auckland) | CONCRETE | 1237.1136 | 82.8432 | 0 | 161.6211 | -5.8726 | 1319.9568 | 1481.5779 | 1475.7053 | 0.18952 | 0.012215 | 0 | 0.031823 | -0.0015101 | 0.20174 | 0.23356 | 0.23205 | 6.1497e-06 | 1.0588e-06 | 0 | 4.4909e-06 | -7.9882e-08 | 7.2086e-06 | 1.1699e-05 | 1.162e-05 | 0.50707 | 0.040706 | 0 | 0.13744 | -0.0048566 | 0.54778 | 0.68522 | 0.68037
DD_4 | 2-st Detached | Concrete, 20 MPa, in-situ, no reinforcement, (OPC) (Allied Concrete, Avondale batching plant) (Auckland) | CONCRETE | 152.6251 | 10.2205 | 0 | 19.9395 | -0.72451 | 162.8456 | 182.7851 | 182.0606 | 4.6309 | 0.29847 | 0 | 0.77758 | -0.036897 | 4.9293 | 5.7069 | 5.67 | 0.00015026 | 2.5872e-05 | 0 | 0.00010973 | -1.9519e-06 | 0.00017614 | 0.00028587 | 0.00028392 | 12.3899 | 0.99462 | 0 | 3.3583 | -0.11867 | 13.3846 | 16.7429 | 16.6242
DD_4 | 2-st Detached | Door, interior, MDF, unpainted, imported (Australia) | OTHERS | 628.1772 | 100.3501 | 0 | 63.7756 | -2.5507 | 728.5273 | 792.3029 | 789.7522 | 0.46813 | 0.14855 | 0 | 0.063999 | -0.0043412 | 0.61669 | 0.68069 | 0.67634 | 2.4647e-09 | 7.9826e-06 | 0 | 3.2147e-07 | -2.1206e-13 | 7.9851e-06 | 8.3065e-06 | 8.3065e-06 | 2.2726 | 1.0606 | 0 | 0.14212 | -0.018805 | 3.3332 | 3.4753 | 3.4565
DD_4 | 2-st Detached | Door, interior, MDF, unpainted, imported (Australia) | OTHERS | 57.372 | 9.1651 | 0 | 5.8247 | -0.23296 | 66.5371 | 72.3617 | 72.1288 | 0.042755 | 0.013568 | 0 | 0.0058451 | -0.00039649 | 0.056323 | 0.062168 | 0.061771 | 2.251e-10 | 7.2906e-07 | 0 | 2.936e-08 | -1.9368e-14 | 7.2928e-07 | 7.5864e-07 | 7.5864e-07 | 0.20756 | 0.096864 | 0 | 0.01298 | -0.0017175 | 0.30443 | 0.31741 | 0.31569
DD_4 | 2-st Detached | Door, interior, MDF, unpainted, imported (Australia) | OTHERS | 40.452 | 6.4621 | 0 | 4.1069 | -0.16426 | 46.9141 | 51.021 | 50.8567 | 0.030146 | 0.0095663 | 0 | 0.0041213 | -0.00027956 | 0.039712 | 0.043833 | 0.043554 | 1.5872e-10 | 5.1405e-07 | 0 | 2.0701e-08 | -1.3656e-14 | 5.142e-07 | 5.3491e-07 | 5.3491e-07 | 0.14635 | 0.068297 | 0 | 0.0091519 | -0.001211 | 0.21465 | 0.2238 | 0.22259
DD_4 | 2-st Detached | Engineered wood, I-joist profile, 300x63, imported | TIMBER | 165.5259 | 32.2621 | 0 | 59.7255 | -0.70262 | 197.788 | 257.5135 | 256.8109 | 0.15518 | 0.030664 | 0 | 0.049334 | -0.0012832 | 0.18585 | 0.23518 | 0.2339 | 7.3889e-09 | 3.0976e-06 | 0 | 3.8309e-06 | -1.0208e-12 | 3.105e-06 | 6.9359e-06 | 6.9359e-06 | 0.78965 | 0.1498 | 0 | 0.84632 | -0.0055649 | 0.93946 | 1.7858 | 1.7802
DD_4 | 2-st Detached | Engineered wood, I-joist profile, 300x90, imported | TIMBER | 1267.494 | 248.1415 | 0 | 460.6596 | -5.2722 | 1515.6355 | 1976.2951 | 1971.0228 | 1.1808 | 0.23562 | 0 | 0.38402 | -0.0096548 | 1.4165 | 1.8005 | 1.7908 | 5.7676e-08 | 2.3876e-05 | 0 | 2.9924e-05 | -7.6178e-12 | 2.3934e-05 | 5.3857e-05 | 5.3857e-05 | 6.0462 | 1.1473 | 0 | 6.391 | -0.041873 | 7.1935 | 13.5844 | 13.5426
DD_4 | 2-st Detached | Fibre cement, soffit/eaves lining, HardieFlexTM eaves lining (4.5 mm thickness), imported (James Hardie, Australia) | FIBRE CEMENT | 221.5774 | 139.3888 | 0 | 6.7645 | -10.7815 | 360.9662 | 367.7307 | 356.9492 | 0.14967 | 0.11125 | 0 | 0.0069243 | -0.0082522 | 0.26092 | 0.26785 | 0.25959 | 3.2544e-06 | 6.7084e-06 | 0 | 5.6992e-07 | -2.8185e-07 | 9.9628e-06 | 1.0533e-05 | 1.0251e-05 | 0.62319 | 0.6303 | 0 | 0.027537 | -0.042146 | 1.2535 | 1.281 | 1.2389
DD_4 | 2-st Detached | Fibre cement, tile and slate underlay (6 mm thickness), imported (based on manufacturing data for James Hardie, Australia) | FIBRE CEMENT | 114.2815 | 54.8945 | 0 | 3.2431 | -5.4308 | 169.176 | 172.4191 | 166.9883 | 0.079727 | 0.043464 | 0 | 0.003301 | -0.004127 | 0.12319 | 0.12649 | 0.12236 | 1.7818e-06 | 2.4938e-06 | 0 | 2.7219e-07 | -1.2831e-07 | 4.2756e-06 | 4.5478e-06 | 4.4195e-06 | 0.33976 | 0.2411 | 0 | 0.013146 | -0.020302 | 0.58086 | 0.59401 | 0.5737
DD_4 | 2-st Detached | Insulation (140 mm wall), Pink® Batts® Ultra® R3.2 140 mm Wall (glass wool) | GLASS WOOL | 218.307 | 33.2952 | 0 | 1.892 | -10.9154 | 251.6022 | 253.4942 | 242.5789 | 0.19079 | 0.029131 | 0 | 0.0031836 | -0.0095396 | 0.21992 | 0.22311 | 0.21357 | 3.6385e-11 | 1.0409e-07 | 0 | 5.2303e-07 | -1.8192e-12 | 1.0412e-07 | 6.2715e-07 | 6.2715e-07 | 0.91871 | 0.14011 | 0 | 0.01203 | -0.045935 | 1.0588 | 1.0708 | 1.0249
DD_4 | 2-st Detached | Insulation (140 mm wall), Pink® Batts® Ultra® R3.2 140 mm Wall (glass wool) | GLASS WOOL | 68.8864 | 10.5063 | 0 | 0.59702 | -3.4443 | 79.3927 | 79.9897 | 76.5454 | 0.006638 | 0.0010135 | 0 | 0.00011077 | -0.0003319 | 0.0076515 | 0.0077623 | 0.0074304 | 1.2659e-12 | 3.6214e-09 | 0 | 1.8197e-08 | -6.3294e-14 | 3.6227e-09 | 2.182e-08 | 2.182e-08 | 0.031964 | 0.0048745 | 0 | 0.00041853 | -0.0015982 | 0.036838 | 0.037257 | 0.035659
DD_4 | 2-st Detached | Insulation (140 mm wall), Pink® Batts® Ultra® R3.2 140 mm Wall (glass wool) | GLASS WOOL | 7.5953 | 1.1584 | 0 | 0.065826 | -0.37977 | 8.7537 | 8.8196 | 8.4398 | 0.060204 | 0.0091923 | 0 | 0.0010046 | -0.0030102 | 0.069396 | 0.070401 | 0.067391 | 1.1481e-11 | 3.2845e-08 | 0 | 1.6504e-07 | -5.7405e-13 | 3.2856e-08 | 1.979e-07 | 1.979e-07 | 0.2899 | 0.04421 | 0 | 0.0037959 | -0.014495 | 0.33411 | 0.3379 | 0.32341
DD_4 | 2-st Detached | Insulation (roof), Pink® Batts® Classic R3.6 Ceiling (glass wool) | GLASS WOOL | 45.593 | 6.9536 | 0 | 0.39514 | -2.2796 | 52.5466 | 52.9417 | 50.6621 | 0.039846 | 0.006084 | 0 | 0.0006649 | -0.0019923 | 0.04593 | 0.046595 | 0.044603 | 7.5988e-12 | 2.1739e-08 | 0 | 1.0923e-07 | -3.7994e-13 | 2.1746e-08 | 1.3098e-07 | 1.3098e-07 | 0.19187 | 0.029261 | 0 | 0.0025124 | -0.0095935 | 0.22113 | 0.22364 | 0.21405
DD_4 | 2-st Detached | Insulation, polystyrene expanded (EPS), density range 18 - 22 kg/m3, imported (Europe) | PLASTICS | 1603.7112 | 303.5384 | 0 | 58.8518 | -80.1856 | 1907.2497 | 1966.1015 | 1885.9159 | 0.36653 | 1.6915 | 0 | 9.7054 | -0.018327 | 2.058 | 11.7634 | 11.7451 | 1.0118e-07 | 9.4624e-06 | 0 | 1.6623e-06 | -5.0592e-09 | 9.5636e-06 | 1.1226e-05 | 1.1221e-05 | 3.8718 | 1.4223 | 0 | 0.085696 | -0.19359 | 5.2941 | 5.3798 | 5.1862
DD_4 | 2-st Detached | Membrane, building wrap, polyethylene (PE) (0.5 mm thickness) | PLASTICS | 263.9897 | 42.526 | 0 | 11.8128 | 0 | 306.5157 | 318.3285 | 318.3285 | 0.29701 | 0.23443 | 0 | 1.7466 | 0 | 0.53145 | 2.278 | 2.278 | 5.2958e-06 | 2.7833e-06 | 0 | 3.1663e-07 | 0 | 8.0791e-06 | 8.3958e-06 | 8.3958e-06 | 1.0461 | 0.36613 | 0 | 0.013543 | 0 | 1.4122 | 1.4258 | 1.4258
DD_4 | 2-st Detached | Membrane, building wrap, polyethylene (PE) (0.5 mm thickness) | PLASTICS | 240.0388 | 38.6677 | 0 | 10.741 | 0 | 278.7065 | 289.4475 | 289.4475 | 0.32665 | 0.25783 | 0 | 1.9209 | 0 | 0.58448 | 2.5053 | 2.5053 | 5.8242e-06 | 3.061e-06 | 0 | 3.4822e-07 | 0 | 8.8853e-06 | 9.2335e-06 | 9.2335e-06 | 1.1505 | 0.40266 | 0 | 0.014894 | 0 | 1.5531 | 1.568 | 1.568
DD_4 | 2-st Detached | Membrane, building wrap, polyethylene (PE) (0.5 mm thickness) | PLASTICS | 191.2094 | 30.8018 | 0 | 8.5561 | 0 | 222.0112 | 230.5673 | 230.5673 | 0.064863 | 0.051197 | 0 | 0.38143 | 0 | 0.11606 | 0.49749 | 0.49749 | 1.1565e-06 | 6.0783e-07 | 0 | 6.9146e-08 | 0 | 1.7644e-06 | 1.8335e-06 | 1.8335e-06 | 0.22845 | 0.079957 | 0 | 0.0029576 | 0 | 0.3084 | 0.31136 | 0.31136
DD_4 | 2-st Detached | Membrane, building wrap, polyethylene (PE) (0.5 mm thickness) | PLASTICS | 52.4206 | 8.4444 | 0 | 2.3457 | 0 | 60.865 | 63.2107 | 63.2107 | 0.04555 | 0.035953 | 0 | 0.26786 | 0 | 0.081503 | 0.34936 | 0.34936 | 8.1216e-07 | 4.2685e-07 | 0 | 4.8558e-08 | 0 | 1.239e-06 | 1.2876e-06 | 1.2876e-06 | 0.16043 | 0.056149 | 0 | 0.002077 | 0 | 0.21658 | 0.21865 | 0.21865
DD_4 | 2-st Detached | Membrane, building wrap, polyethylene (PE) (0.5 mm thickness) | PLASTICS | 36.8123 | 5.9301 | 0 | 1.6472 | 0 | 42.7424 | 44.3896 | 44.3896 | 0.23659 | 0.18675 | 0 | 1.3913 | 0 | 0.42334 | 1.8146 | 1.8146 | 4.2185e-06 | 2.2171e-06 | 0 | 2.5222e-07 | 0 | 6.4356e-06 | 6.6879e-06 | 6.6879e-06 | 0.83329 | 0.29165 | 0 | 0.010788 | 0 | 1.1249 | 1.1357 | 1.1357
DD_4 | 2-st Detached | Paint (exterior), water-borne, for timber (2 coats / m2), imported | PAINT | 95.3507 | 24.4183 | 718.6139 | 2.6752 | 0 | 119.769 | 841.0581 | 841.0581 | 0 | 0 | 0 | 0.41847 | 0 | 0 | 0.41847 | 0.41847 | 3.9301e-06 | 2.1272e-07 | 2.4857e-05 | 9.6467e-08 | 0 | 4.1429e-06 | 2.9097e-05 | 2.9097e-05 | 0.44661 | 0.02233 | 2.8136 | 0.0026573 | 0 | 0.46894 | 3.2852 | 3.2852
DD_4 | 2-st Detached | Paint (exterior), water-borne, for timber (2 coats / m2), imported | PAINT | 26.5881 | 6.8089 | 200.382 | 0.74596 | 0 | 33.397 | 234.525 | 234.525 | 0 | 0 | 0 | 0.083096 | 0 | 0 | 0.083096 | 0.083096 | 7.8041e-07 | 4.224e-08 | 4.9359e-06 | 1.9156e-08 | 0 | 8.2265e-07 | 5.7777e-06 | 5.7777e-06 | 0.088683 | 0.0044342 | 0.5587 | 0.00052766 | 0 | 0.093117 | 0.65235 | 0.65235
DD_4 | 2-st Detached | Paint (exterior), water-borne, for timber (2 coats / m2), imported | PAINT | 22.7436 | 5.8244 | 171.4082 | 0.6381 | 0 | 28.568 | 200.6144 | 200.6144 | 0 | 0 | 0 | 0.11669 | 0 | 0 | 0.11669 | 0.11669 | 1.0959e-06 | 5.9316e-08 | 6.9313e-06 | 2.6899e-08 | 0 | 1.1552e-06 | 8.1134e-06 | 8.1134e-06 | 0.12453 | 0.0062267 | 0.78457 | 0.00074098 | 0 | 0.13076 | 0.91607 | 0.91607
DD_4 | 2-st Detached | Paint (exterior), water-borne, for timber (2 coats / m2), imported | PAINT | 18.9339 | 4.8488 | 142.6956 | 0.53121 | 0 | 23.7826 | 167.0094 | 167.0094 | 0 | 0 | 0 | 0.070118 | 0 | 0 | 0.070118 | 0.070118 | 6.5852e-07 | 3.5643e-08 | 4.165e-06 | 1.6164e-08 | 0 | 6.9417e-07 | 4.8753e-06 | 4.8753e-06 | 0.074832 | 0.0037416 | 0.47144 | 0.00044525 | 0 | 0.078574 | 0.55046 | 0.55046
DD_4 | 2-st Detached | Paint (exterior), water-borne, for timber (2 coats / m2), imported | PAINT | 15.9767 | 4.0914 | 120.4087 | 0.44824 | 0 | 20.0681 | 140.9251 | 140.9251 | 0 | 0 | 0 | 0.099816 | 0 | 0 | 0.099816 | 0.099816 | 9.3744e-07 | 5.0739e-08 | 5.9291e-06 | 2.301e-08 | 0 | 9.8818e-07 | 6.9403e-06 | 6.9403e-06 | 0.10653 | 0.0053264 | 0.67112 | 0.00063384 | 0 | 0.11185 | 0.78361 | 0.78361
DD_4 | 2-st Detached | Paint (exterior), water-borne, primer/sealer (1 coat / m2), imported | PAINT | 60.9619 | 13.0968 | 0 | 1.7351 | 0 | 74.0587 | 75.7938 | 75.7938 | 0 | 0 | 0 | 0.2702 | 0 | 0 | 0.2702 | 0.2702 | 2.5457e-06 | 1.378e-07 | 0 | 6.2525e-08 | 0 | 2.6835e-06 | 2.746e-06 | 2.746e-06 | 0.2233 | 0.011165 | 0 | 0.0017239 | 0 | 0.23447 | 0.23619 | 0.23619
DD_4 | 2-st Detached | Paint (exterior), water-borne, primer/sealer (1 coat / m2), imported | PAINT | 14.541 | 3.1239 | 0 | 0.41386 | 0 | 17.6649 | 18.0788 | 18.0788 | 0 | 0 | 0 | 0.053653 | 0 | 0 | 0.053653 | 0.053653 | 5.0549e-07 | 2.7363e-08 | 0 | 1.2416e-08 | 0 | 5.3286e-07 | 5.4527e-07 | 5.4527e-07 | 0.044342 | 0.0022171 | 0 | 0.00034232 | 0 | 0.046559 | 0.046901 | 0.046901
DD_4 | 2-st Detached | Paint (exterior), water-borne, primer/sealer (1 coat / m2), imported | PAINT | 12.1052 | 2.6006 | 0 | 0.34453 | 0 | 14.7059 | 15.0504 | 15.0504 | 0 | 0 | 0 | 0.064449 | 0 | 0 | 0.064449 | 0.064449 | 6.0721e-07 | 3.2869e-08 | 0 | 1.4914e-08 | 0 | 6.4008e-07 | 6.5499e-07 | 6.5499e-07 | 0.053264 | 0.0026632 | 0 | 0.0004112 | 0 | 0.055927 | 0.056338 | 0.056338
DD_4 | 2-st Detached | Paint, water-based acrylic primer/undercoat (Dulux acrylic sealer undercoat) (1 coat / m2), imported (Australia) | PAINT | 42.4277 | 3.6064 | 0 | 0.5462 | -0.49127 | 46.0341 | 46.5803 | 46.089 | 0.002501 | 0.0009544 | 0 | 0.0029641 | 0 | 0.0034554 | 0.0064195 | 0.0064195 | 1.5497e-06 | 2.3672e-08 | 0 | 9.2977e-12 | 2.4787e-12 | 1.5734e-06 | 1.5734e-06 | 1.5734e-06 | 0.5002 | 0.019383 | 0 | 0.00688 | -0.00033496 | 0.51958 | 0.52646 | 0.52613
DD_4 | 2-st Detached | Paint, water-based acrylic primer/undercoat (Dulux acrylic sealer undercoat) (1 coat / m2), imported (Australia) | PAINT | 40.8819 | 3.475 | 0 | 0.5263 | -0.47337 | 44.3568 | 44.8831 | 44.4097 | 0.0024099 | 0.00091963 | 0 | 0.0028561 | 0 | 0.0033295 | 0.0061856 | 0.0061856 | 1.4933e-06 | 2.2809e-08 | 0 | 8.9589e-12 | 2.3884e-12 | 1.5161e-06 | 1.5161e-06 | 1.5161e-06 | 0.48198 | 0.018677 | 0 | 0.0066293 | -0.00032275 | 0.50065 | 0.50728 | 0.50696
DD_4 | 2-st Detached | Paint, water-based acrylic primer/undercoat (Dulux acrylic sealer undercoat) (1 coat / m2), imported (Australia) | PAINT | 11.8308 | 1.0056 | 0 | 0.15231 | -0.13699 | 12.8364 | 12.9887 | 12.8517 | 0.00044254 | 0.00016888 | 0 | 0.00052448 | 0 | 0.00061142 | 0.0011359 | 0.0011359 | 2.7422e-07 | 4.1886e-09 | 0 | 1.6452e-12 | 4.3859e-13 | 2.7841e-07 | 2.7841e-07 | 2.7841e-07 | 0.088509 | 0.0034297 | 0 | 0.0012174 | -5.9269e-05 | 0.091939 | 0.093156 | 0.093097
DD_4 | 2-st Detached | Paint, water-based acrylic primer/undercoat (Dulux acrylic sealer undercoat) (1 coat / m2), imported (Australia) | PAINT | 9.5488 | 0.81165 | 0 | 0.12293 | -0.11056 | 10.3604 | 10.4834 | 10.3728 | 0.00017402 | 6.6408e-05 | 0 | 0.00020624 | 0 | 0.00024043 | 0.00044667 | 0.00044667 | 1.0783e-07 | 1.6471e-09 | 0 | 6.4694e-13 | 1.7247e-13 | 1.0948e-07 | 1.0948e-07 | 1.0948e-07 | 0.034804 | 0.0013487 | 0 | 0.00047872 | -2.3307e-05 | 0.036153 | 0.036632 | 0.036609
DD_4 | 2-st Detached | Paint, water-based acrylic primer/undercoat (Dulux acrylic sealer undercoat) (1 coat / m2), imported (Australia) | PAINT | 7.5074 | 0.63813 | 0 | 0.096649 | -0.086928 | 8.1456 | 8.2422 | 8.1553 | 0.00069739 | 0.00026613 | 0 | 0.00082652 | 0 | 0.00096352 | 0.00179 | 0.00179 | 4.3213e-07 | 6.6007e-09 | 0 | 2.5926e-12 | 6.9117e-13 | 4.3874e-07 | 4.3874e-07 | 4.3874e-07 | 0.13948 | 0.0054048 | 0 | 0.0019185 | -9.3401e-05 | 0.14488 | 0.1468 | 0.14671
DD_4 | 2-st Detached | Paint, water-based acrylic primer/undercoat (Dulux acrylic sealer undercoat) (1 coat / m2), imported (Australia) | PAINT | 7.1091 | 0.60427 | 0 | 0.09152 | -0.082315 | 7.7133 | 7.8048 | 7.7225 | 0.00041906 | 0.00015992 | 0 | 0.00049665 | 0 | 0.00057898 | 0.0010756 | 0.0010756 | 2.5967e-07 | 3.9663e-09 | 0 | 1.5579e-12 | 4.1532e-13 | 2.6363e-07 | 2.6364e-07 | 2.6364e-07 | 0.083812 | 0.0032477 | 0 | 0.0011528 | -5.6124e-05 | 0.08706 | 0.088213 | 0.088156
DD_4 | 2-st Detached | Paint, water-based acrylic primer/undercoat (Dulux acrylic sealer undercoat) (1 coat / m2), imported (Australia) | PAINT | 2.9522 | 0.25093 | 0 | 0.038005 | -0.034183 | 3.2031 | 3.2411 | 3.2069 | 0.00056288 | 0.0002148 | 0 | 0.00066709 | 0 | 0.00077767 | 0.0014448 | 0.0014448 | 3.4878e-07 | 5.3275e-09 | 0 | 2.0925e-12 | 5.5785e-13 | 3.5411e-07 | 3.5411e-07 | 3.5411e-07 | 0.11258 | 0.0043623 | 0 | 0.0015484 | -7.5385e-05 | 0.11694 | 0.11849 | 0.11841
DD_4 | 2-st Detached | Paint, water-borne, walls (Dulux Wash&Wear® low sheen - vivid white) (2 coats / m2), imported (Australia) | PAINT | 82.6224 | 7.9429 | 718.6139 | 1.1728 | -0.98254 | 90.5653 | 810.352 | 809.3695 | 0.11746 | 0.0083672 | 0 | 0.0064559 | 3.2826e-05 | 0.12582 | 0.13228 | 0.13231 | 4.5107e-06 | 1.1835e-07 | 2.4857e-05 | 1.9962e-11 | 4.935e-12 | 4.6291e-06 | 2.9486e-05 | 2.9486e-05 | 1.2014 | 0.054173 | 2.8136 | 0.014805 | -0.00066768 | 1.2555 | 4.084 | 4.0833
DD_4 | 2-st Detached | Paint, water-borne, walls (Dulux Wash&Wear® low sheen - vivid white) (2 coats / m2), imported (Australia) | PAINT | 79.612 | 7.6535 | 692.431 | 1.1301 | -0.94674 | 87.2655 | 780.8266 | 779.8799 | 0.11318 | 0.0080623 | 0 | 0.0062207 | 3.163e-05 | 0.12124 | 0.12746 | 0.12749 | 4.3464e-06 | 1.1404e-07 | 2.3952e-05 | 1.9235e-11 | 4.7552e-12 | 4.4604e-06 | 2.8412e-05 | 2.8412e-05 | 1.1576 | 0.0522 | 2.7111 | 0.014266 | -0.00064335 | 1.2098 | 3.9352 | 3.9345
DD_4 | 2-st Detached | Paint, water-borne, walls (Dulux Wash&Wear® low sheen - vivid white) (2 coats / m2), imported (Australia) | PAINT | 18.595 | 1.7876 | 161.7314 | 0.26395 | -0.22113 | 20.3826 | 182.378 | 182.1569 | 0.020784 | 0.0014805 | 0 | 0.0011424 | 5.8084e-06 | 0.022264 | 0.023407 | 0.023412 | 7.9816e-07 | 2.0942e-08 | 4.3984e-06 | 3.5322e-12 | 8.7323e-13 | 8.191e-07 | 5.2175e-06 | 5.2175e-06 | 0.21258 | 0.0095858 | 0.49786 | 0.0026197 | -0.00011814 | 0.22217 | 0.72265 | 0.72253
DD_4 | 2-st Detached | Paint, water-borne, walls (Dulux Wash&Wear® low sheen - vivid white) (2 coats / m2), imported (Australia) | PAINT | 14.6198 | 1.4055 | 127.1564 | 0.20752 | -0.17386 | 16.0252 | 143.3892 | 143.2154 | 0.0081728 | 0.0005822 | 0 | 0.00044921 | 2.284e-06 | 0.008755 | 0.0092042 | 0.0092065 | 3.1386e-07 | 8.235e-09 | 1.7296e-06 | 1.389e-12 | 3.4338e-13 | 3.221e-07 | 2.0517e-06 | 2.0517e-06 | 0.083593 | 0.0037694 | 0.19577 | 0.0010301 | -4.6458e-05 | 0.087362 | 0.28417 | 0.28412
DD_4 | 2-st Detached | Paint, water-borne, walls (Dulux Wash&Wear® low sheen - vivid white) (2 coats / m2), imported (Australia) | PAINT | 5.7489 | 0.55268 | 50.0019 | 0.081604 | -0.068366 | 6.3016 | 56.3851 | 56.3167 | 0.026435 | 0.0018831 | 0 | 0.001453 | 7.3877e-06 | 0.028318 | 0.029771 | 0.029779 | 1.0152e-06 | 2.6636e-08 | 5.5944e-06 | 4.4927e-12 | 1.1107e-12 | 1.0418e-06 | 6.6362e-06 | 6.6362e-06 | 0.27038 | 0.012192 | 0.63324 | 0.003332 | -0.00015027 | 0.28257 | 0.91914 | 0.91899
DD_4 | 2-st Detached | Plasterboard (GIB® standard 10 mm) | PLASTERBOARD | 417.4459 | 161.5091 | 0 | 419.9908 | 0 | 578.955 | 998.9458 | 998.9458 | 0.24556 | 0.10311 | 0 | 0.097821 | 0 | 0.34867 | 0.44649 | 0.44649 | 2.8351e-09 | 6.969e-10 | 0 | 6.4136e-11 | 0 | 3.532e-09 | 3.5961e-09 | 3.5961e-09 | 1.6251 | 0.58733 | 0 | 0.43642 | 0 | 2.2125 | 2.6489 | 2.6489
DD_4 | 2-st Detached | Plasterboard (GIB® standard 10 mm) | PLASTERBOARD | 395.9875 | 153.2069 | 0 | 398.4015 | 0 | 549.1944 | 947.5959 | 947.5959 | 0.23293 | 0.097811 | 0 | 0.092792 | 0 | 0.33074 | 0.42354 | 0.42354 | 2.6893e-09 | 6.6108e-10 | 0 | 6.0839e-11 | 0 | 3.3504e-09 | 3.4112e-09 | 3.4112e-09 | 1.5416 | 0.55714 | 0 | 0.41399 | 0 | 2.0987 | 2.5127 | 2.5127
DD_4 | 2-st Detached | Plasterboard (GIB® standard 10 mm) | PLASTERBOARD | 151.3715 | 58.5654 | 0 | 152.2943 | 0 | 209.9368 | 362.2311 | 362.2311 | 0.043464 | 0.018251 | 0 | 0.017315 | 0 | 0.061715 | 0.07903 | 0.07903 | 5.0181e-10 | 1.2335e-10 | 0 | 1.1352e-11 | 0 | 6.2517e-10 | 6.3652e-10 | 6.3652e-10 | 0.28765 | 0.10396 | 0 | 0.077248 | 0 | 0.39161 | 0.46886 | 0.46886
DD_4 | 2-st Detached | Plasterboard (GIB® standard 10 mm) | PLASTERBOARD | 90.9585 | 35.1917 | 0 | 91.513 | 0 | 126.1502 | 217.6632 | 217.6632 | 0.017091 | 0.0071769 | 0 | 0.0068086 | 0 | 0.024268 | 0.031077 | 0.031077 | 1.9733e-10 | 4.8506e-11 | 0 | 4.464e-12 | 0 | 2.4584e-10 | 2.503e-10 | 2.503e-10 | 0.11311 | 0.04088 | 0 | 0.030376 | 0 | 0.15399 | 0.18437 | 0.18437
DD_4 | 2-st Detached | Plasterboard (GIB® standard 10 mm) | PLASTERBOARD | 73.8891 | 28.5876 | 0 | 74.3396 | 0 | 102.4767 | 176.8163 | 176.8163 | 0.089042 | 0.03739 | 0 | 0.035471 | 0 | 0.12643 | 0.1619 | 0.1619 | 1.028e-09 | 2.5271e-10 | 0 | 2.3256e-11 | 0 | 1.2807e-09 | 1.304e-09 | 1.304e-09 | 0.5893 | 0.21297 | 0 | 0.15825 | 0 | 0.80227 | 0.96052 | 0.96052
DD_4 | 2-st Detached | Plasterboard (GIB® standard 10 mm) | PLASTERBOARD | 29.0555 | 11.2415 | 0 | 29.2326 | 0 | 40.297 | 69.5297 | 69.5297 | 0.053505 | 0.022467 | 0 | 0.021314 | 0 | 0.075972 | 0.097287 | 0.097287 | 6.1774e-10 | 1.5185e-10 | 0 | 1.3975e-11 | 0 | 7.6959e-10 | 7.8356e-10 | 7.8356e-10 | 0.35411 | 0.12797 | 0 | 0.095093 | 0 | 0.48208 | 0.57717 | 0.57717
DD_4 | 2-st Detached | Plasterboard (GIB® standard 13 mm) | PLASTERBOARD | 118.606 | 44.9999 | 0 | 103.5641 | 0 | 163.6059 | 267.17 | 267.17 | 0.068852 | 0.028792 | 0 | 0.025767 | 0 | 0.097644 | 0.12341 | 0.12341 | 6.8349e-10 | 1.6627e-10 | 0 | 1.8564e-11 | 0 | 8.4976e-10 | 8.6833e-10 | 8.6833e-10 | 0.46387 | 0.16464 | 0 | 0.12489 | 0 | 0.62851 | 0.7534 | 0.7534
DD_4 | 2-st Detached | Plywood (A bond, floor, tongue and groove), with galvanised fixings, imported (Australia) | TIMBER | 277.5934 | 89.996 | 0 | 66.9204 | -2.3884 | 367.5894 | 434.5098 | 432.1214 | 0.34339 | 0.092438 | 0 | 0.017133 | -0.0040783 | 0.43582 | 0.45296 | 0.44888 | 7.8411e-10 | 4.2506e-06 | 0 | 2.061e-07 | -1.9941e-13 | 4.2514e-06 | 4.4575e-06 | 4.4575e-06 | 1.3204 | 0.65236 | 0 | 0.12769 | -0.017575 | 1.9727 | 2.1004 | 2.0828
DD_4 | 2-st Detached | Softwood (Radiata pine), finger-jointed (H3.2 CCA treated), e.g. cladding (unpainted) (WPMA) | TIMBER | 19.2808 | 18.7737 | 0 | 43.1692 | -10.5043 | 38.0545 | 81.2237 | 70.7193 | 0.027511 | 0.0085428 | 0 | 0.0032668 | -0.0028134 | 0.036053 | 0.03932 | 0.036507 | 1.687e-10 | 1.132e-06 | 0 | 3.3749e-08 | -1.8219e-12 | 1.1322e-06 | 1.1659e-06 | 1.1659e-06 | 0.16599 | 0.043088 | 0 | 0.023108 | -0.0096649 | 0.20908 | 0.23219 | 0.22252
DD_4 | 2-st Detached | Softwood (Radiata pine), finger-jointed (H3.2 CCA treated), weatherboards, all profiles (unpainted) (WPMA) | TIMBER | 422.0676 | 410.9662 | 0 | 944.9979 | -229.9457 | 833.0338 | 1778.0317 | 1548.086 | 0.60222 | 0.18701 | 0 | 0.071513 | -0.061587 | 0.78923 | 0.86074 | 0.79915 | 3.693e-09 | 2.478e-05 | 0 | 7.3879e-07 | -3.9881e-11 | 2.4784e-05 | 2.5523e-05 | 2.5523e-05 | 3.6336 | 0.94321 | 0 | 0.50585 | -0.21157 | 4.5769 | 5.0827 | 4.8711
DD_4 | 2-st Detached | Softwood (Radiata pine), finger-jointed (H3.2 CCA treated), weatherboards, all profiles (unpainted) (WPMA) | TIMBER | 80.4631 | 78.3468 | 0 | 180.1548 | -43.8369 | 158.8099 | 338.9647 | 295.1277 | 0.11481 | 0.035651 | 0 | 0.013633 | -0.011741 | 0.15046 | 0.16409 | 0.15235 | 7.0403e-10 | 4.7242e-06 | 0 | 1.4084e-07 | -7.603e-12 | 4.7249e-06 | 4.8657e-06 | 4.8657e-06 | 0.69272 | 0.17981 | 0 | 0.096435 | -0.040334 | 0.87253 | 0.96897 | 0.92864
DD_4 | 2-st Detached | Softwood (Radiata pine), surfaced, kiln-dried (H1.2 boron treated), e.g. framing (WPMA) | TIMBER | 547.604 | 905.246 | 0 | 2379.086 | -464.8197 | 1452.85 | 3831.936 | 3367.1164 | 0.9527 | 0.44219 | 0 | 0.9184 | -0.11429 | 1.3949 | 2.3133 | 2.199 | 1.2383e-09 | 6.828e-05 | 0 | 8.0721e-05 | -5.9255e-11 | 6.8282e-05 | 0.000149 | 0.000149 | 4.0653 | 1.9929 | 0 | 4.252 | -0.37911 | 6.0582 | 10.3102 | 9.9311
DD_4 | 2-st Detached | Softwood (Radiata pine), surfaced, kiln-dried (H1.2 boron treated), e.g. framing (WPMA) | TIMBER | 498.9823 | 824.8692 | 0 | 2167.847 | -423.5483 | 1323.8515 | 3491.6984 | 3068.1501 | 0.1875 | 0.087025 | 0 | 0.18075 | -0.022493 | 0.27452 | 0.45527 | 0.43278 | 2.4372e-10 | 1.3438e-05 | 0 | 1.5887e-05 | -1.1662e-11 | 1.3438e-05 | 2.9325e-05 | 2.9325e-05 | 0.80008 | 0.39222 | 0 | 0.83682 | -0.074612 | 1.1923 | 2.0291 | 1.9545
DD_4 | 2-st Detached | Softwood (Radiata pine), surfaced, kiln-dried (H1.2 boron treated), e.g. framing (WPMA) | TIMBER | 347.8321 | 575.0024 | 0 | 1511.1696 | -295.2484 | 922.8345 | 2434.0041 | 2138.7557 | 0.86811 | 0.40293 | 0 | 0.83685 | -0.10414 | 1.271 | 2.1079 | 2.0037 | 1.1284e-09 | 6.2218e-05 | 0 | 7.3554e-05 | -5.3993e-11 | 6.2219e-05 | 0.00013577 | 0.00013577 | 3.7043 | 1.816 | 0 | 3.8744 | -0.34545 | 5.5203 | 9.3947 | 9.0493
DD_4 | 2-st Detached | Softwood (Radiata pine), surfaced, kiln-dried (H1.2 boron treated), e.g. framing (WPMA) | TIMBER | 107.7723 | 178.1587 | 0 | 468.2206 | -91.4797 | 285.931 | 754.1516 | 662.6719 | 0.079572 | 0.036932 | 0 | 0.076706 | -0.0095457 | 0.1165 | 0.19321 | 0.18366 | 1.0343e-10 | 5.7029e-06 | 0 | 6.742e-06 | -4.9491e-12 | 5.703e-06 | 1.2445e-05 | 1.2445e-05 | 0.33954 | 0.16645 | 0 | 0.35513 | -0.031664 | 0.50599 | 0.86113 | 0.82946
DD_4 | 2-st Detached | Softwood (Radiata pine), surfaced, kiln-dried (H1.2 boron treated), e.g. framing (WPMA) | TIMBER | 87.5858 | 144.7884 | 0 | 380.5198 | -74.345 | 232.3742 | 612.894 | 538.5491 | 0.03129 | 0.014523 | 0 | 0.030163 | -0.0037537 | 0.045813 | 0.075976 | 0.072223 | 4.0672e-11 | 2.2426e-06 | 0 | 2.6512e-06 | -1.9461e-12 | 2.2426e-06 | 4.8938e-06 | 4.8938e-06 | 0.13352 | 0.065454 | 0 | 0.13965 | -0.012451 | 0.19897 | 0.33862 | 0.32617
DD_4 | 2-st Detached | Softwood (Radiata pine), surfaced, kiln-dried (H1.2 boron treated), e.g. framing (WPMA) | TIMBER | 45.737 | 75.608 | 0 | 198.7061 | -38.8227 | 121.345 | 320.051 | 281.2283 | 0.032741 | 0.015196 | 0 | 0.031562 | -0.0039277 | 0.047937 | 0.079499 | 0.075572 | 4.2557e-11 | 2.3465e-06 | 0 | 2.7741e-06 | -2.0364e-12 | 2.3466e-06 | 5.1207e-06 | 5.1207e-06 | 0.13971 | 0.068489 | 0 | 0.14612 | -0.013029 | 0.2082 | 0.35432 | 0.34129
DD_4 | 2-st Detached | Softwood (Radiata pine), surfaced, kiln-dried (H1.2 boron treated), e.g. framing (WPMA) | TIMBER | 18.8191 | 31.11 | 0 | 81.7604 | -15.9741 | 49.9291 | 131.6896 | 115.7154 | 0.60515 | 0.28087 | 0 | 0.58336 | -0.072595 | 0.88602 | 1.4694 | 1.3968 | 7.8659e-10 | 4.3371e-05 | 0 | 5.1273e-05 | -3.7638e-11 | 4.3372e-05 | 9.4645e-05 | 9.4645e-05 | 2.5822 | 1.2659 | 0 | 2.7008 | -0.24081 | 3.8481 | 6.5489 | 6.3081
DD_4 | 2-st Detached | Softwood (Radiata pine), surfaced, kiln-dried (H1.2 boron treated), e.g. framing (WPMA) | TIMBER | 17.9852 | 29.7313 | 0 | 78.1373 | -15.2663 | 47.7165 | 125.8538 | 110.5875 | 0.021635 | 0.010042 | 0 | 0.020856 | -0.0025954 | 0.031677 | 0.052533 | 0.049938 | 2.8122e-11 | 1.5506e-06 | 0 | 1.8331e-06 | -1.3456e-12 | 1.5506e-06 | 3.3838e-06 | 3.3838e-06 | 0.092321 | 0.045258 | 0 | 0.09656 | -0.0086094 | 0.13758 | 0.23414 | 0.22553
DD_4 | 2-st Detached | Softwood (Radiata pine), surfaced, kiln-dried (H1.2 boron treated), e.g. framing (WPMA) | TIMBER | 12.4358 | 20.5576 | 0 | 54.0276 | -10.5558 | 32.9934 | 87.021 | 76.4652 | 0.15238 | 0.070725 | 0 | 0.14689 | -0.01828 | 0.2231 | 0.37 | 0.35172 | 1.9807e-10 | 1.0921e-05 | 0 | 1.2911e-05 | -9.4774e-12 | 1.0921e-05 | 2.3832e-05 | 2.3832e-05 | 0.65022 | 0.31875 | 0 | 0.68008 | -0.060636 | 0.96897 | 1.649 | 1.5884
DD_4 | 2-st Detached | Steel reinforcement, primary, bar (Pacific Steel) | STEEL | 2728.9637 | 158.2182 | 0 | 75.559 | -246.5938 | 2887.1819 | 2962.7409 | 2716.1471 | 0.46062 | 0.037689 | 0 | 0.035458 | 0.011541 | 0.49831 | 0.53377 | 0.54531 | 5.7692e-10 | 1.2223e-06 | 0 | 2.8399e-06 | 5.0603e-07 | 1.2229e-06 | 4.0628e-06 | 4.5688e-06 | 9.3492 | 0.56486 | 0 | 0.17918 | 0.064047 | 9.9141 | 10.0933 | 10.1573
DD_4 | 2-st Detached | Steel reinforcement, primary, bar (Pacific Steel) | STEEL | 927.1578 | 53.7542 | 0 | 25.671 | -83.7796 | 980.912 | 1006.5829 | 922.8034 | 0.47175 | 0.0386 | 0 | 0.036315 | 0.01182 | 0.51035 | 0.54667 | 0.55849 | 5.9086e-10 | 1.2519e-06 | 0 | 2.9085e-06 | 5.1826e-07 | 1.2525e-06 | 4.161e-06 | 4.6793e-06 | 9.5752 | 0.57851 | 0 | 0.18351 | 0.065595 | 10.1537 | 10.3372 | 10.4028
DD_4 | 2-st Detached | Steel reinforcement, primary, bar (Pacific Steel) | STEEL | 905.2791 | 52.4857 | 0 | 25.0652 | -81.8026 | 957.7648 | 982.83 | 901.0275 | 0.056828 | 0.0046498 | 0 | 0.0043746 | 0.0014239 | 0.061477 | 0.065852 | 0.067276 | 7.1175e-11 | 1.508e-07 | 0 | 3.5036e-07 | 6.243e-08 | 1.5087e-07 | 5.0124e-07 | 5.6367e-07 | 1.1534 | 0.069688 | 0 | 0.022105 | 0.0079016 | 1.2231 | 1.2452 | 1.2531
DD_4 | 2-st Detached | Steel reinforcement, primary, bar (Pacific Steel) | STEEL | 111.686 | 6.4753 | 0 | 3.0923 | -10.0921 | 118.1613 | 121.2536 | 111.1615 | 1.3885 | 0.11361 | 0 | 0.10689 | 0.034791 | 1.5022 | 1.609 | 1.6438 | 1.7391e-09 | 3.6848e-06 | 0 | 8.5608e-06 | 1.5254e-06 | 3.6865e-06 | 1.2247e-05 | 1.3773e-05 | 28.1833 | 1.7028 | 0 | 0.54013 | 0.19307 | 29.886 | 30.4261 | 30.6192
DD_4 | 2-st Detached | Vinyl (PVC) floor sheets (Karndean Design flooring - Van Gogh), imported (Australia) | PLASTICS | 146.9304 | 18.1765 | 172.6427 | 7.5359 | 0 | 165.1068 | 345.2854 | 345.2854 | 0.10925 | 0.01938 | 0.3716 | 0.24297 | 0 | 0.12863 | 0.74319 | 0.74319 | 2.5751e-06 | 1.0525e-06 | 4.3111e-06 | 6.8353e-07 | 0 | 3.6276e-06 | 8.6222e-06 | 8.6222e-06 | 0.45064 | 0.13065 | 0.59774 | 0.016454 | 0 | 0.58128 | 1.1955 | 1.1955
DD_4 | 2-st Detached | WC, sanitary ware (ceramic vitreous china) (toilet - mass = 18 kg), imported | OTHERS | 35.208 | 10.656 | 46.1794 | 0.31536 | 0 | 45.864 | 92.3587 | 92.3587 | 0.7812 | 0.02412 | 0.80585 | 0.0005292 | 0 | 0.80532 | 1.6117 | 1.6117 | 3.2832e-06 | 1.7244e-06 | 5.0947e-06 | 8.712e-08 | 0 | 5.0076e-06 | 1.0189e-05 | 1.0189e-05 | 0.15588 | 0.2196 | 0.37749 | 0.0020052 | 0 | 0.37548 | 0.75497 | 0.75497
DD_4 | 2-st Detached | Window/door frame (aluminium), powder coated finish, thermally broken (primary manufacture using mainly renewables-generated electricity) | ALUMINIUM | 2448.543 | 1.0964 | 0 | 50.2131 | -1416.0024 | 2449.6394 | 2499.8525 | 1083.8501 | 3.3935 | 0.0010233 | 0 | 0.083192 | -1.998 | 3.3945 | 3.4777 | 1.4797 | 0.00015558 | 2.0779e-07 | 0 | 3.0019e-06 | -8.9651e-05 | 0.00015579 | 0.00015879 | 6.9138e-05 | 20.2566 | 0.0045891 | 0 | 0.36786 | -13.4651 | 20.2612 | 20.6291 | 7.164
DD_4 | 2-st Detached | Window/door, IGU, glazing (float glass), for use with aluminium joinery | GLASS | 926.5288 | 3.7781 | 938.1868 | 7.88 | 0 | 930.3069 | 1876.3737 | 1876.3737 | 1.0255 | 0.0035262 | 1.0422 | 0.013223 | 0 | 1.029 | 2.0845 | 2.0845 | 7.3942e-05 | 7.1604e-07 | 7.6835e-05 | 2.1769e-06 | 0 | 7.4658e-05 | 0.00015367 | 0.00015367 | 9.2653 | 0.015814 | 9.3312 | 0.050105 | 0 | 9.2811 | 18.6624 | 18.6624
SD_1 | 1-st Detached | Carpet - woven broadloom (pile material 700 - 800 g/m2 polyamide 6.6, woven textile backing) | PLASTICS | 445.1056 | 60.9601 | 668.3035 | 162.2378 | 0 | 506.0658 | 1336.6071 | 1336.6071 | 0.14966 | 0.034357 | 0.27741 | 0.093393 | 0 | 0.18402 | 0.55482 | 0.55482 | 1.6256e-06 | 1.206e-06 | 2.8336e-06 | 1.9707e-09 | 0 | 2.8316e-06 | 5.6672e-06 | 5.6672e-06 | 0.89666 | 0.18634 | 1.1037 | 0.020672 | 0 | 1.083 | 2.2073 | 2.2073
SD_1 | 1-st Detached | Ceramic basins sanitary ware (ceramic vitreous china) (basin - mass = 9 kg), imported | OTHERS | 8.802 | 2.664 | 11.5448 | 0.07884 | 0 | 11.466 | 23.0897 | 23.0897 | 0.1953 | 0.00603 | 0.20146 | 0.0001323 | 0 | 0.20133 | 0.40292 | 0.40292 | 8.208e-07 | 4.311e-07 | 1.2737e-06 | 2.178e-08 | 0 | 1.2519e-06 | 2.5474e-06 | 2.5474e-06 | 0.03897 | 0.0549 | 0.094371 | 0.0005013 | 0 | 0.09387 | 0.18874 | 0.18874
SD_1 | 1-st Detached | Ceramic basins sanitary ware (ceramic vitreous china) (basin - mass = 9 kg), imported | OTHERS | 8.802 | 2.664 | 11.5448 | 0.07884 | 0 | 11.466 | 23.0897 | 23.0897 | 0.1953 | 0.00603 | 0.20146 | 0.0001323 | 0 | 0.20133 | 0.40292 | 0.40292 | 8.208e-07 | 4.311e-07 | 1.2737e-06 | 2.178e-08 | 0 | 1.2519e-06 | 2.5474e-06 | 2.5474e-06 | 0.03897 | 0.0549 | 0.094371 | 0.0005013 | 0 | 0.09387 | 0.18874 | 0.18874
SD_1 | 1-st Detached | Colorsteel® Endura® 0.55 mm BMT (primary), AZ150 (150 g/m2 ZnAl alloy coating weight (total for both sides) + organic coating, all profiles (roof), exposure zone C | STEEL | 4121.0994 | 45.1728 | 4326.0428 | 60.1673 | -2436.8371 | 4166.2722 | 8552.4823 | 6115.6453 | 2.0099 | 0.021636 | 2.1404 | 0.10891 | 0.38865 | 2.0315 | 4.2809 | 4.6695 | 9.071e-07 | 9.071e-09 | 1.1594e-05 | 7.2324e-06 | 1.5341e-05 | 9.1617e-07 | 1.9743e-05 | 3.5084e-05 | 37.2971 | 0.38055 | 39.06 | 0.99242 | 2.3079 | 37.6776 | 77.7301 | 80.038
SD_1 | 1-st Detached | Concrete, 20 MPa, in-situ, no reinforcement, (OPC) (Allied Concrete, Avondale batching plant) (Auckland) | CONCRETE | 2757.7499 | 184.6725 | 0 | 360.2826 | -13.091 | 2942.4223 | 3302.705 | 3289.6139 | 2.9647 | 0.19108 | 0 | 0.49781 | -0.023622 | 3.1558 | 3.6536 | 3.63 | 9.62e-05 | 1.6563e-05 | 0 | 7.0251e-05 | -1.2496e-06 | 0.00011276 | 0.00018301 | 0.00018177 | 7.9321 | 0.63676 | 0 | 2.15 | -0.075972 | 8.5689 | 10.7189 | 10.6429
SD_1 | 1-st Detached | Concrete, 20 MPa, in-situ, no reinforcement, (OPC) (Allied Concrete, Avondale batching plant) (Auckland) | CONCRETE | 2387.5104 | 159.8794 | 0 | 311.9132 | -11.3335 | 2547.3898 | 2859.303 | 2847.9695 | 0.084004 | 0.0054142 | 0 | 0.014105 | -0.00066931 | 0.089418 | 0.10352 | 0.10285 | 2.7258e-06 | 4.6931e-07 | 0 | 1.9905e-06 | -3.5407e-08 | 3.1951e-06 | 5.1856e-06 | 5.1502e-06 | 0.22475 | 0.018042 | 0 | 0.06092 | -0.0021526 | 0.2428 | 0.30372 | 0.30156
SD_1 | 1-st Detached | Concrete, 20 MPa, in-situ, no reinforcement, (OPC) (Allied Concrete, Avondale batching plant) (Auckland) | CONCRETE | 993.5574 | 66.5335 | 0 | 129.802 | -4.7164 | 1060.0909 | 1189.8929 | 1185.1765 | 1.2338 | 0.079518 | 0 | 0.20716 | -0.0098302 | 1.3133 | 1.5204 | 1.5106 | 4.0033e-05 | 6.8928e-06 | 0 | 2.9235e-05 | -5.2002e-07 | 4.6926e-05 | 7.6161e-05 | 7.5641e-05 | 3.3009 | 0.26499 | 0 | 0.89473 | -0.031616 | 3.5659 | 4.4607 | 4.429
SD_1 | 1-st Detached | Concrete, 20 MPa, in-situ, no reinforcement, (OPC) (Allied Concrete, Avondale batching plant) (Auckland) | CONCRETE | 208.6066 | 13.9693 | 0 | 27.2531 | -0.99026 | 222.5759 | 249.8291 | 248.8388 | 3.4245 | 0.22071 | 0 | 0.57501 | -0.027285 | 3.6452 | 4.2202 | 4.1929 | 0.00011112 | 1.9132e-05 | 0 | 8.1145e-05 | -1.4434e-06 | 0.00013025 | 0.0002114 | 0.00020995 | 9.1622 | 0.73551 | 0 | 2.4834 | -0.087753 | 9.8977 | 12.3811 | 12.2934
SD_1 | 1-st Detached | Concrete, 20 MPa, in-situ, no reinforcement, (OPC) (Allied Concrete, Avondale batching plant) (Auckland) | CONCRETE | 67.649 | 4.5301 | 0 | 8.8379 | -0.32113 | 72.1791 | 81.017 | 80.6959 | 0.25904 | 0.016696 | 0 | 0.043496 | -0.0020639 | 0.27573 | 0.31923 | 0.31717 | 8.4054e-06 | 1.4472e-06 | 0 | 6.1381e-06 | -1.0918e-07 | 9.8526e-06 | 1.5991e-05 | 1.5882e-05 | 0.69306 | 0.055636 | 0 | 0.18786 | -0.006638 | 0.7487 | 0.93656 | 0.92992
SD_1 | 1-st Detached | Door, interior, MDF, unpainted, imported (Australia) | OTHERS | 544.1754 | 86.931 | 0 | 55.2473 | -2.2096 | 631.1065 | 686.3538 | 684.1442 | 0.40553 | 0.12869 | 0 | 0.055441 | -0.0037607 | 0.53422 | 0.58966 | 0.5859 | 2.1351e-09 | 6.9151e-06 | 0 | 2.7848e-07 | -1.837e-13 | 6.9173e-06 | 7.1958e-06 | 7.1958e-06 | 1.9687 | 0.91876 | 0 | 0.12312 | -0.016291 | 2.8875 | 3.0106 | 2.9943
SD_1 | 1-st Detached | Engineered wood, I-joist profile, 240x46, imported | TIMBER | 43.0827 | 8.628 | 0 | 16.2428 | -0.16018 | 51.7106 | 67.9534 | 67.7932 | 0.038825 | 0.0081531 | 0 | 0.014155 | -0.00029797 | 0.046978 | 0.061133 | 0.060835 | 2.1536e-09 | 8.3909e-07 | 0 | 1.1209e-06 | -2.2385e-13 | 8.4125e-07 | 1.9622e-06 | 1.9622e-06 | 0.20542 | 0.039029 | 0 | 0.20144 | -0.001293 | 0.24445 | 0.4459 | 0.4446
SD_1 | 1-st Detached | Engineered wood, laminated veneer lumber (LVL), imported (Europe) | TIMBER | 199.0594 | 45.1545 | 0 | 92.2652 | -0.17998 | 244.2139 | 336.4791 | 336.2991 | 0.14075 | 0.041991 | 0 | 0.097842 | -0.00048778 | 0.18274 | 0.28058 | 0.2801 | 1.5639e-08 | 4.6878e-06 | 0 | 8.2344e-06 | -1.2987e-15 | 4.7035e-06 | 1.2938e-05 | 1.2938e-05 | 0.94657 | 0.1816 | 0 | 0.46589 | -0.0021372 | 1.1282 | 1.5941 | 1.5919
SD_1 | 1-st Detached | Fibre cement, cladding, HardieFlexTM (7.5 mm thickness), imported (based on manufacturing data for James Hardie, Australia) | FIBRE CEMENT | 271.3802 | 127.0483 | 0 | 7.7013 | -12.7701 | 398.4285 | 406.1299 | 393.3597 | 0.18932 | 0.097021 | 0 | 0.0078389 | -0.0095641 | 0.28634 | 0.29418 | 0.28462 | 4.2311e-06 | 5.3694e-06 | 0 | 6.4636e-07 | -2.8363e-07 | 9.6005e-06 | 1.0247e-05 | 9.9633e-06 | 0.80681 | 0.51499 | 0 | 0.031218 | -0.046016 | 1.3218 | 1.353 | 1.307
SD_1 | 1-st Detached | Fibre cement, cladding, weatherboard, all profiles (16 mm thickness), imported (based on manufacturing data for James Hardie, Australia) | FIBRE CEMENT | 1261.4153 | 486.7628 | 0 | 36.1397 | -57.8878 | 1748.1781 | 1784.3178 | 1726.43 | 0.42154 | 0.17598 | 0 | 0.019684 | -0.020094 | 0.59752 | 0.61721 | 0.59711 | 9.4707e-06 | 8.7154e-06 | 0 | 1.6249e-06 | -5.2654e-07 | 1.8186e-05 | 1.9811e-05 | 1.9284e-05 | 1.7177 | 0.81439 | 0 | 0.078458 | -0.08775 | 2.5321 | 2.6106 | 2.5228
SD_1 | 1-st Detached | Fibre cement, cladding, weatherboard, all profiles (16 mm thickness), imported (based on manufacturing data for James Hardie, Australia) | FIBRE CEMENT | 674.0889 | 260.1216 | 0 | 19.3127 | -30.9347 | 934.2105 | 953.5232 | 922.5885 | 0.78882 | 0.32932 | 0 | 0.036835 | -0.037601 | 1.1181 | 1.155 | 1.1174 | 1.7722e-05 | 1.6309e-05 | 0 | 3.0406e-06 | -9.8531e-07 | 3.4031e-05 | 3.7072e-05 | 3.6087e-05 | 3.2144 | 1.524 | 0 | 0.14682 | -0.16421 | 4.7383 | 4.8851 | 4.7209
SD_1 | 1-st Detached | Fibre cement, cladding, weatherboard, all profiles (16 mm thickness), imported (based on manufacturing data for James Hardie, Australia) | FIBRE CEMENT | 191.5141 | 73.9026 | 0 | 5.4869 | -8.7888 | 265.4167 | 270.9036 | 262.1148 | 0.11976 | 0.049998 | 0 | 0.0055924 | -0.0057087 | 0.16976 | 0.17535 | 0.16964 | 2.6907e-06 | 2.4761e-06 | 0 | 4.6164e-07 | -1.4959e-07 | 5.1668e-06 | 5.6284e-06 | 5.4788e-06 | 0.48802 | 0.23138 | 0 | 0.022291 | -0.02493 | 0.71939 | 0.74168 | 0.71675
SD_1 | 1-st Detached | Fibre cement, soffit/eaves lining, HardieFlexTM eaves lining (6 mm thickness), imported (based on manufacturing data for James Hardie, Australia) | FIBRE CEMENT | 165.9934 | 100.5345 | 0 | 5.0676 | -7.9286 | 266.528 | 271.5956 | 263.667 | 0.12312 | 0.077496 | 0 | 0.0051873 | -0.0063995 | 0.20062 | 0.20581 | 0.19941 | 2.7517e-06 | 4.4168e-06 | 0 | 4.2695e-07 | -2.0049e-07 | 7.1685e-06 | 7.5954e-06 | 7.3949e-06 | 0.52469 | 0.41206 | 0 | 0.020629 | -0.031596 | 0.93675 | 0.95738 | 0.92578
SD_1 | 1-st Detached | Fibre cement, tile and slate underlay (6 mm thickness), imported (based on manufacturing data for James Hardie, Australia) | FIBRE CEMENT | 29.7704 | 14.3 | 0 | 0.84483 | -1.4147 | 44.0704 | 44.9152 | 43.5005 | 0.020769 | 0.011322 | 0 | 0.00085992 | -0.0010751 | 0.032091 | 0.032951 | 0.031876 | 4.6416e-07 | 6.4964e-07 | 0 | 7.0906e-08 | -3.3426e-08 | 1.1138e-06 | 1.1847e-06 | 1.1513e-06 | 0.088506 | 0.062808 | 0 | 0.0034246 | -0.0052887 | 0.15131 | 0.15474 | 0.14945
SD_1 | 1-st Detached | Insulation (140 mm wall), Pink® Batts® Ultra® R4.0 140 mm Wall (glass wool) | GLASS WOOL | 147.6864 | 22.5245 | 0 | 1.2799 | -7.3843 | 170.2109 | 171.4908 | 164.1065 | 0.03377 | 0.0051562 | 0 | 0.0005635 | -0.0016885 | 0.038926 | 0.03949 | 0.037801 | 6.44e-12 | 1.8423e-08 | 0 | 9.2575e-08 | -3.22e-13 | 1.843e-08 | 1.1101e-07 | 1.11e-07 | 0.16261 | 0.024798 | 0 | 0.0021292 | -0.0081305 | 0.18741 | 0.18954 | 0.18141
SD_1 | 1-st Detached | Insulation (140 mm wall), Pink® Batts® Ultra® R4.0 140 mm Wall (glass wool) | GLASS WOOL | 38.6401 | 5.8932 | 0 | 0.33488 | -1.932 | 44.5333 | 44.8682 | 42.9362 | 0.12907 | 0.019708 | 0 | 0.0021538 | -0.0064536 | 0.14878 | 0.15093 | 0.14448 | 2.4614e-11 | 7.0416e-08 | 0 | 3.5383e-07 | -1.2307e-12 | 7.0441e-08 | 4.2427e-07 | 4.2427e-07 | 0.62151 | 0.094782 | 0 | 0.0081381 | -0.031076 | 0.7163 | 0.72443 | 0.69336
SD_1 | 1-st Detached | Insulation (roof), Pink® Batts® Classic R5.0 Ceiling (glass wool) | GLASS WOOL | 202.6375 | 30.9054 | 0 | 1.7562 | -10.1319 | 233.5429 | 235.2991 | 225.1672 | 0.1771 | 0.02704 | 0 | 0.0029551 | -0.0088548 | 0.20414 | 0.20709 | 0.19824 | 3.3773e-11 | 9.6617e-08 | 0 | 4.8549e-07 | -1.6886e-12 | 9.665e-08 | 5.8214e-07 | 5.8213e-07 | 0.85277 | 0.13005 | 0 | 0.011166 | -0.042638 | 0.98281 | 0.99398 | 0.95134
SD_1 | 1-st Detached | Insulation, polystyrene expanded (EPS), density range 18 - 22 kg/m3, imported (Europe) | PLASTICS | 473.7289 | 89.6638 | 0 | 17.3845 | -23.6864 | 563.3927 | 580.7773 | 557.0908 | 0.031245 | 0.14419 | 0 | 0.82734 | -0.0015623 | 0.17544 | 1.0028 | 1.0012 | 8.6255e-09 | 8.0663e-07 | 0 | 1.417e-07 | -4.3127e-10 | 8.1526e-07 | 9.5696e-07 | 9.5653e-07 | 0.33006 | 0.12124 | 0 | 0.0073053 | -0.016503 | 0.4513 | 0.4586 | 0.4421
SD_1 | 1-st Detached | Insulation, polystyrene expanded (EPS), density range 18 - 22 kg/m3, imported (Europe) | PLASTICS | 136.7096 | 25.8754 | 0 | 5.0169 | -6.8355 | 162.585 | 167.6018 | 160.7664 | 0.10827 | 0.49965 | 0 | 2.8669 | -0.0054136 | 0.60793 | 3.4749 | 3.4694 | 2.9889e-08 | 2.7952e-06 | 0 | 4.9104e-07 | -1.4945e-09 | 2.825e-06 | 3.3161e-06 | 3.3146e-06 | 1.1437 | 0.42013 | 0 | 0.025314 | -0.057186 | 1.5638 | 1.5892 | 1.532
SD_1 | 1-st Detached | Insulation, polystyrene expanded (EPS), density range 18 - 22 kg/m3, imported (Europe) | PLASTICS | 29.3117 | 5.5479 | 0 | 1.0757 | -1.4656 | 34.8596 | 35.9352 | 34.4697 | 0.0066993 | 0.030916 | 0 | 0.17739 | -0.00033496 | 0.037615 | 0.215 | 0.21467 | 1.8494e-09 | 1.7295e-07 | 0 | 3.0383e-08 | -9.2469e-11 | 1.748e-07 | 2.0518e-07 | 2.0509e-07 | 0.070767 | 0.025995 | 0 | 0.0015663 | -0.0035383 | 0.096762 | 0.098328 | 0.09479
SD_1 | 1-st Detached | Membrane, building wrap, polyethylene (PE) (0.5 mm thickness) | PLASTICS | 219.5415 | 35.3658 | 0 | 9.8238 | 0 | 254.9073 | 264.7311 | 264.7311 | 0.018265 | 0.014417 | 0 | 0.10741 | 0 | 0.032682 | 0.14009 | 0.14009 | 3.2567e-07 | 1.7116e-07 | 0 | 1.9471e-08 | 0 | 4.9683e-07 | 5.163e-07 | 5.163e-07 | 0.06433 | 0.022515 | 0 | 0.00083284 | 0 | 0.086845 | 0.087678 | 0.087678
SD_1 | 1-st Detached | Membrane, building wrap, polyethylene (PE) (0.5 mm thickness) | PLASTICS | 120.1872 | 19.3609 | 0 | 5.378 | 0 | 139.5481 | 144.9261 | 144.9261 | 0.058859 | 0.046458 | 0 | 0.34612 | 0 | 0.10532 | 0.45144 | 0.45144 | 1.0495e-06 | 5.5157e-07 | 0 | 6.2746e-08 | 0 | 1.601e-06 | 1.6638e-06 | 1.6638e-06 | 0.2073 | 0.072556 | 0 | 0.0026838 | 0 | 0.27986 | 0.28254 | 0.28254
SD_1 | 1-st Detached | Membrane, building wrap, polyethylene (PE) (0.5 mm thickness) | PLASTICS | 87.3365 | 14.069 | 0 | 3.9081 | 0 | 101.4055 | 105.3136 | 105.3136 | 0.053645 | 0.042343 | 0 | 0.31546 | 0 | 0.095988 | 0.41145 | 0.41145 | 9.5651e-07 | 5.0271e-07 | 0 | 5.7188e-08 | 0 | 1.4592e-06 | 1.5164e-06 | 1.5164e-06 | 0.18894 | 0.066129 | 0 | 0.0024461 | 0 | 0.25507 | 0.25751 | 0.25751
SD_1 | 1-st Detached | Membrane, building wrap, polyethylene (PE) (0.5 mm thickness) | PLASTICS | 47.5683 | 7.6628 | 0 | 2.1285 | 0 | 55.231 | 57.3596 | 57.3596 | 0.028274 | 0.022317 | 0 | 0.16627 | 0 | 0.050591 | 0.21686 | 0.21686 | 5.0413e-07 | 2.6496e-07 | 0 | 3.0141e-08 | 0 | 7.6909e-07 | 7.9923e-07 | 7.9923e-07 | 0.099581 | 0.034854 | 0 | 0.0012892 | 0 | 0.13443 | 0.13572 | 0.13572
SD_1 | 1-st Detached | Membrane, building wrap, polyethylene (PE) (0.5 mm thickness) | PLASTICS | 43.3548 | 6.984 | 0 | 1.94 | 0 | 50.3388 | 52.2788 | 52.2788 | 0.10807 | 0.085298 | 0 | 0.63548 | 0 | 0.19336 | 0.82885 | 0.82885 | 1.9268e-06 | 1.0127e-06 | 0 | 1.152e-07 | 0 | 2.9395e-06 | 3.0547e-06 | 3.0547e-06 | 0.38061 | 0.13321 | 0 | 0.0049275 | 0 | 0.51382 | 0.51875 | 0.51875
SD_1 | 1-st Detached | Membrane, building wrap, polyethylene (PE) (0.5 mm thickness) | PLASTICS | 22.8504 | 3.681 | 0 | 1.0225 | 0 | 26.5313 | 27.5538 | 27.5538 | 0.27165 | 0.21442 | 0 | 1.5974 | 0 | 0.48607 | 2.0835 | 2.0835 | 4.8436e-06 | 2.5457e-06 | 0 | 2.8959e-07 | 0 | 7.3892e-06 | 7.6788e-06 | 7.6788e-06 | 0.95676 | 0.33486 | 0 | 0.012387 | 0 | 1.2916 | 1.304 | 1.304
SD_1 | 1-st Detached | Membrane, building wrap, polyethylene (PE) (0.5 mm thickness) | PLASTICS | 18.5913 | 2.9949 | 0 | 0.83191 | 0 | 21.5861 | 22.418 | 22.418 | 0.14871 | 0.11738 | 0 | 0.87451 | 0 | 0.2661 | 1.1406 | 1.1406 | 2.6516e-06 | 1.3936e-06 | 0 | 1.5853e-07 | 0 | 4.0452e-06 | 4.2037e-06 | 4.2037e-06 | 0.52377 | 0.18332 | 0 | 0.006781 | 0 | 0.70709 | 0.71387 | 0.71387
SD_1 | 1-st Detached | Membrane, building wrap, polyethylene (PE) (0.5 mm thickness) | PLASTICS | 14.7614 | 2.3779 | 0 | 0.66053 | 0 | 17.1393 | 17.7998 | 17.7998 | 0.023004 | 0.018157 | 0 | 0.13528 | 0 | 0.041161 | 0.17644 | 0.17644 | 4.1017e-07 | 2.1557e-07 | 0 | 2.4523e-08 | 0 | 6.2574e-07 | 6.5026e-07 | 6.5026e-07 | 0.08102 | 0.028357 | 0 | 0.0010489 | 0 | 0.10938 | 0.11043 | 0.11043
SD_1 | 1-st Detached | Paint (exterior), water-borne, for timber (2 coats / m2), imported | PAINT | 31.5452 | 8.0784 | 237.7413 | 0.88504 | 0 | 39.6235 | 278.2499 | 278.2499 | 0 | 0 | 0 | 0.023399 | 0 | 0 | 0.023399 | 0.023399 | 2.1976e-07 | 1.1894e-08 | 1.3899e-06 | 5.3941e-09 | 0 | 2.3165e-07 | 1.627e-06 | 1.627e-06 | 0.024973 | 0.0012486 | 0.15733 | 0.00014859 | 0 | 0.026221 | 0.1837 | 0.1837
SD_1 | 1-st Detached | Paint (exterior), water-borne, for timber (2 coats / m2), imported | PAINT | 17.1812 | 4.3999 | 129.487 | 0.48204 | 0 | 21.5812 | 151.5502 | 151.5502 | 0 | 0 | 0 | 0.075404 | 0 | 0 | 0.075404 | 0.075404 | 7.0817e-07 | 3.833e-08 | 4.479e-06 | 1.7382e-08 | 0 | 7.465e-07 | 5.2429e-06 | 5.2429e-06 | 0.080474 | 0.0040237 | 0.50699 | 0.00047882 | 0 | 0.084498 | 0.59196 | 0.59196
SD_1 | 1-st Detached | Paint (exterior), water-borne, for timber (2 coats / m2), imported | PAINT | 15.6594 | 4.0102 | 118.0174 | 0.43934 | 0 | 19.6696 | 138.1263 | 138.1263 | 0 | 0 | 0 | 0.068725 | 0 | 0 | 0.068725 | 0.068725 | 6.4544e-07 | 3.4935e-08 | 4.0823e-06 | 1.5843e-08 | 0 | 6.8038e-07 | 4.7785e-06 | 4.7785e-06 | 0.073346 | 0.0036673 | 0.46208 | 0.00043641 | 0 | 0.077013 | 0.53953 | 0.53953
SD_1 | 1-st Detached | Paint (exterior), water-borne, for timber (2 coats / m2), imported | PAINT | 12.8778 | 3.2979 | 97.0537 | 0.3613 | 0 | 16.1756 | 113.5906 | 113.5906 | 0 | 0 | 0 | 0.036222 | 0 | 0 | 0.036222 | 0.036222 | 3.4019e-07 | 1.8413e-08 | 2.1516e-06 | 8.35e-09 | 0 | 3.586e-07 | 2.5185e-06 | 2.5185e-06 | 0.038657 | 0.0019329 | 0.24354 | 0.00023001 | 0 | 0.04059 | 0.28436 | 0.28436
SD_1 | 1-st Detached | Paint (exterior), water-borne, for timber (2 coats / m2), imported | PAINT | 8.2534 | 2.1136 | 62.2017 | 0.23156 | 0 | 10.3669 | 72.8002 | 72.8002 | 0 | 0 | 0 | 0.13844 | 0 | 0 | 0.13844 | 0.13844 | 1.3002e-06 | 7.0375e-08 | 8.2236e-06 | 3.1915e-08 | 0 | 1.3706e-06 | 9.6261e-06 | 9.6261e-06 | 0.14775 | 0.0073876 | 0.93084 | 0.00087913 | 0 | 0.15514 | 1.0869 | 1.0869
SD_1 | 1-st Detached | Paint (exterior), water-borne, for timber (2 coats / m2), imported | PAINT | 5.3317 | 1.3654 | 40.1823 | 0.14959 | 0 | 6.6971 | 47.029 | 47.029 | 0 | 0 | 0 | 0.056517 | 0 | 0 | 0.056517 | 0.056517 | 5.3079e-07 | 2.8729e-08 | 3.3571e-06 | 1.3029e-08 | 0 | 5.5952e-07 | 3.9297e-06 | 3.9297e-06 | 0.060317 | 0.0030159 | 0.38 | 0.00035889 | 0 | 0.063333 | 0.44369 | 0.44369
SD_1 | 1-st Detached | Paint (exterior), water-borne, primer/sealer (1 coat / m2), imported | PAINT | 20.1682 | 4.3328 | 0 | 0.57402 | 0 | 24.5011 | 25.0751 | 25.0751 | 0 | 0 | 0 | 0.015108 | 0 | 0 | 0.015108 | 0.015108 | 1.4234e-07 | 7.7053e-09 | 0 | 3.4962e-09 | 0 | 1.5005e-07 | 1.5355e-07 | 1.5355e-07 | 0.012486 | 0.00062432 | 0 | 9.6395e-05 | 0 | 0.013111 | 0.013207 | 0.013207
SD_1 | 1-st Detached | Paint (exterior), water-borne, primer/sealer (1 coat / m2), imported | PAINT | 10.9847 | 2.3599 | 0 | 0.31264 | 0 | 13.3446 | 13.6573 | 13.6573 | 0 | 0 | 0 | 0.048687 | 0 | 0 | 0.048687 | 0.048687 | 4.587e-07 | 2.483e-08 | 0 | 1.1266e-08 | 0 | 4.8353e-07 | 4.948e-07 | 4.948e-07 | 0.040237 | 0.0020119 | 0 | 0.00031063 | 0 | 0.042249 | 0.04256 | 0.04256
SD_1 | 1-st Detached | Paint (exterior), water-borne, primer/sealer (1 coat / m2), imported | PAINT | 10.0117 | 2.1509 | 0 | 0.28495 | 0 | 12.1626 | 12.4475 | 12.4475 | 0 | 0 | 0 | 0.044374 | 0 | 0 | 0.044374 | 0.044374 | 4.1807e-07 | 2.2631e-08 | 0 | 1.0268e-08 | 0 | 4.407e-07 | 4.5097e-07 | 4.5097e-07 | 0.036673 | 0.0018337 | 0 | 0.00028312 | 0 | 0.038507 | 0.03879 | 0.03879
SD_1 | 1-st Detached | Paint (exterior), water-borne, primer/sealer (1 coat / m2), imported | PAINT | 8.2333 | 1.7688 | 0 | 0.23433 | 0 | 10.0021 | 10.2365 | 10.2365 | 0 | 0 | 0 | 0.023388 | 0 | 0 | 0.023388 | 0.023388 | 2.2035e-07 | 1.1928e-08 | 0 | 5.412e-09 | 0 | 2.3227e-07 | 2.3769e-07 | 2.3769e-07 | 0.019329 | 0.00096644 | 0 | 0.00014922 | 0 | 0.020295 | 0.020444 | 0.020444
SD_1 | 1-st Detached | Paint (exterior), water-borne, primer/sealer (1 coat / m2), imported | PAINT | 5.2767 | 1.1336 | 0 | 0.15018 | 0 | 6.4104 | 6.5605 | 6.5605 | 0 | 0 | 0 | 0.08939 | 0 | 0 | 0.08939 | 0.08939 | 8.4219e-07 | 4.5589e-08 | 0 | 2.0685e-08 | 0 | 8.8778e-07 | 9.0846e-07 | 9.0846e-07 | 0.073876 | 0.0036938 | 0 | 0.00057032 | 0 | 0.07757 | 0.07814 | 0.07814
SD_1 | 1-st Detached | Paint (exterior), water-borne, primer/sealer (1 coat / m2), imported | PAINT | 3.4088 | 0.73232 | 0 | 0.097019 | 0 | 4.1411 | 4.2381 | 4.2381 | 0 | 0 | 0 | 0.036492 | 0 | 0 | 0.036492 | 0.036492 | 3.4381e-07 | 1.8611e-08 | 0 | 8.4444e-09 | 0 | 3.6242e-07 | 3.7086e-07 | 3.7086e-07 | 0.030159 | 0.0015079 | 0 | 0.00023283 | 0 | 0.031667 | 0.031899 | 0.031899
SD_1 | 1-st Detached | Paint, water-based acrylic primer/undercoat (Dulux acrylic sealer undercoat) (1 coat / m2), imported (Australia) | PAINT | 25.8829 | 2.2 | 0 | 0.33321 | -0.2997 | 28.083 | 28.4162 | 28.1165 | 0.0015257 | 0.00058223 | 0 | 0.0018082 | 0 | 0.002108 | 0.0039162 | 0.0039162 | 9.4541e-07 | 1.4441e-08 | 0 | 5.672e-12 | 1.5121e-12 | 9.5985e-07 | 9.5985e-07 | 9.5986e-07 | 0.30515 | 0.011824 | 0 | 0.0041971 | -0.00020434 | 0.31697 | 0.32117 | 0.32096
SD_1 | 1-st Detached | Paint, water-based acrylic primer/undercoat (Dulux acrylic sealer undercoat) (1 coat / m2), imported (Australia) | PAINT | 20.6479 | 1.7551 | 0 | 0.26581 | -0.23908 | 22.403 | 22.6688 | 22.4297 | 0.0012171 | 0.00046447 | 0 | 0.0014425 | 0 | 0.0016816 | 0.0031241 | 0.0031241 | 7.5419e-07 | 1.152e-08 | 0 | 4.5248e-12 | 1.2063e-12 | 7.6571e-07 | 7.6572e-07 | 7.6572e-07 | 0.24343 | 0.0094328 | 0 | 0.0033482 | -0.00016301 | 0.25286 | 0.25621 | 0.25605
SD_1 | 1-st Detached | Paint, water-borne, walls (Dulux Wash&Wear® low sheen - vivid white) (2 coats / m2), imported (Australia) | PAINT | 54.6685 | 5.2556 | 475.4826 | 0.776 | -0.65011 | 59.924 | 536.1826 | 535.5325 | 0.071655 | 0.0051044 | 0 | 0.0039384 | 2.0025e-05 | 0.076759 | 0.080698 | 0.080718 | 2.7518e-06 | 7.22e-08 | 1.5164e-05 | 1.2178e-11 | 3.0106e-12 | 2.824e-06 | 1.7988e-05 | 1.7988e-05 | 0.7329 | 0.033048 | 1.7164 | 0.0090318 | -0.00040732 | 0.76594 | 2.4914 | 2.491
SD_1 | 1-st Detached | Paint, water-borne, walls (Dulux Wash&Wear® low sheen - vivid white) (2 coats / m2), imported (Australia) | PAINT | 50.4036 | 4.8456 | 438.3888 | 0.71546 | -0.59939 | 55.2492 | 494.3534 | 493.754 | 0.020334 | 0.0014485 | 0 | 0.0011176 | 5.6826e-06 | 0.021782 | 0.0229 | 0.022906 | 7.8088e-07 | 2.0488e-08 | 4.3032e-06 | 3.4557e-12 | 8.5433e-13 | 8.0137e-07 | 5.1045e-06 | 5.1045e-06 | 0.20798 | 0.0093783 | 0.48708 | 0.002563 | -0.00011559 | 0.21736 | 0.707 | 0.70689
SD_1 | 1-st Detached | Paint, water-borne, walls (Dulux Wash&Wear® low sheen - vivid white) (2 coats / m2), imported (Australia) | PAINT | 40.2091 | 3.8655 | 349.7216 | 0.57075 | -0.47816 | 44.0746 | 394.367 | 393.8888 | 0.077718 | 0.0055363 | 0 | 0.0042717 | 2.172e-05 | 0.083254 | 0.087526 | 0.087548 | 2.9846e-06 | 7.8309e-08 | 1.6447e-05 | 1.3208e-11 | 3.2653e-12 | 3.0629e-06 | 1.951e-05 | 1.951e-05 | 0.79491 | 0.035845 | 1.8617 | 0.009796 | -0.00044178 | 0.83075 | 2.7022 | 2.7018
SD_1 | 1-st Detached | Paint, water-borne, walls (Dulux Wash&Wear® low sheen - vivid white) (2 coats / m2), imported (Australia) | PAINT | 14.3032 | 1.375 | 124.4034 | 0.20303 | -0.17009 | 15.6783 | 140.2847 | 140.1146 | 0.057162 | 0.004072 | 0 | 0.0031419 | 1.5975e-05 | 0.061234 | 0.064376 | 0.064392 | 2.1952e-06 | 5.7597e-08 | 1.2097e-05 | 9.7147e-12 | 2.4017e-12 | 2.2528e-06 | 1.435e-05 | 1.435e-05 | 0.58466 | 0.026364 | 1.3693 | 0.007205 | -0.00032493 | 0.61103 | 1.9875 | 1.9872
SD_1 | 1-st Detached | Plasterboard (GIB® standard 10 mm) | PLASTERBOARD | 251.5195 | 97.3125 | 0 | 253.0528 | 0 | 348.832 | 601.8848 | 601.8848 | 0.14795 | 0.062127 | 0 | 0.058939 | 0 | 0.21008 | 0.26902 | 0.26902 | 1.7082e-09 | 4.199e-10 | 0 | 3.8643e-11 | 0 | 2.1281e-09 | 2.1667e-09 | 2.1667e-09 | 0.97918 | 0.35388 | 0 | 0.26295 | 0 | 1.3331 | 1.596 | 1.596
SD_1 | 1-st Detached | Plasterboard (GIB® standard 10 mm) | PLASTERBOARD | 138.1487 | 53.4495 | 0 | 138.9909 | 0 | 191.5982 | 330.5891 | 330.5891 | 0.021262 | 0.0089279 | 0 | 0.0084698 | 0 | 0.030189 | 0.038659 | 0.038659 | 2.4547e-10 | 6.0341e-11 | 0 | 5.5532e-12 | 0 | 3.0582e-10 | 3.1137e-10 | 3.1137e-10 | 0.14071 | 0.050854 | 0 | 0.037788 | 0 | 0.19157 | 0.22935 | 0.22935
SD_1 | 1-st Detached | Plasterboard (GIB® standard 10 mm) | PLASTERBOARD | 36.1447 | 13.9843 | 0 | 36.365 | 0 | 50.129 | 86.494 | 86.494 | 0.081264 | 0.034123 | 0 | 0.032373 | 0 | 0.11539 | 0.14776 | 0.14776 | 9.3823e-10 | 2.3063e-10 | 0 | 2.1225e-11 | 0 | 1.1689e-09 | 1.1901e-09 | 1.1901e-09 | 0.53782 | 0.19437 | 0 | 0.14443 | 0 | 0.73219 | 0.87662 | 0.87662
SD_1 | 1-st Detached | Plasterboard (GIB® standard 13 mm) | PLASTERBOARD | 256.469 | 97.3061 | 0 | 223.9431 | 0 | 353.7751 | 577.7182 | 577.7182 | 0.14888 | 0.062259 | 0 | 0.055717 | 0 | 0.21114 | 0.26686 | 0.26686 | 1.478e-09 | 3.5954e-10 | 0 | 4.0143e-11 | 0 | 1.8375e-09 | 1.8776e-09 | 1.8776e-09 | 1.0031 | 0.35601 | 0 | 0.27005 | 0 | 1.3591 | 1.6291 | 1.6291
SD_1 | 1-st Detached | Plywood (A bond, floor, tongue and groove), with galvanised fixings, imported (Australia) | TIMBER | 636.6257 | 206.3945 | 0 | 153.4735 | -5.4775 | 843.0202 | 996.4937 | 991.0163 | 0.78751 | 0.21199 | 0 | 0.039292 | -0.009353 | 0.99951 | 1.0388 | 1.0294 | 1.7983e-09 | 9.7483e-06 | 0 | 4.7268e-07 | -4.5732e-13 | 9.7501e-06 | 1.0223e-05 | 1.0223e-05 | 3.0281 | 1.4961 | 0 | 0.29285 | -0.040306 | 4.5242 | 4.8171 | 4.7768
SD_1 | 1-st Detached | Softwood (dressed, kiln dried) floor (untreated), imported, with galvanised fixings (Australia) | TIMBER | 97.3541 | 159.369 | 0 | 167.3809 | -50.3312 | 256.7232 | 424.104 | 373.7729 | 0.16308 | 0.13522 | 0 | 0.012953 | -0.021375 | 0.2983 | 0.31126 | 0.28988 | 1.389e-13 | 8.3026e-06 | 0 | 2.7265e-07 | -2.6186e-14 | 8.3026e-06 | 8.5752e-06 | 8.5752e-06 | 0.59715 | 1.1539 | 0 | 0.092481 | -0.076463 | 1.7511 | 1.8435 | 1.7671
SD_1 | 1-st Detached | Softwood (Radiata pine), finger-jointed (H3.2 CCA treated), weatherboards, all profiles (unpainted) (WPMA) | TIMBER | 36.5333 | 35.5724 | 0 | 81.797 | -19.9036 | 72.1056 | 153.9026 | 133.999 | 0.032865 | 0.010206 | 0 | 0.0039027 | -0.003361 | 0.043071 | 0.046973 | 0.043612 | 2.0154e-10 | 1.3523e-06 | 0 | 4.0318e-08 | -2.1765e-12 | 1.3525e-06 | 1.3929e-06 | 1.3929e-06 | 0.1983 | 0.051474 | 0 | 0.027606 | -0.011546 | 0.24977 | 0.27738 | 0.26583
SD_1 | 1-st Detached | Softwood (Radiata pine), finger-jointed (H3.2 CCA treated), weatherboards, all profiles (unpainted) (WPMA) | TIMBER | 23.0335 | 22.4277 | 0 | 51.5714 | -12.5488 | 45.4612 | 97.0327 | 84.4838 | 0.052127 | 0.016187 | 0 | 0.00619 | -0.0053309 | 0.068314 | 0.074504 | 0.069173 | 3.1966e-10 | 2.1449e-06 | 0 | 6.3948e-08 | -3.4521e-12 | 2.1453e-06 | 2.2092e-06 | 2.2092e-06 | 0.31452 | 0.081643 | 0 | 0.043785 | -0.018313 | 0.39616 | 0.43995 | 0.42164
SD_1 | 1-st Detached | Softwood (Radiata pine), surfaced, kiln-dried (H1.2 boron treated), e.g. framing (WPMA) | TIMBER | 181.2067 | 299.5534 | 0 | 787.2593 | -153.8127 | 480.7601 | 1268.0195 | 1114.2068 | 0.053086 | 0.024639 | 0 | 0.051174 | -0.0063683 | 0.077725 | 0.1289 | 0.12253 | 6.9002e-11 | 3.8047e-06 | 0 | 4.4979e-06 | -3.3017e-12 | 3.8047e-06 | 8.3026e-06 | 8.3026e-06 | 0.22652 | 0.11105 | 0 | 0.23692 | -0.021124 | 0.33757 | 0.57449 | 0.55337
SD_1 | 1-st Detached | Softwood (Radiata pine), surfaced, kiln-dried (H1.2 boron treated), e.g. framing (WPMA) | TIMBER | 122.2638 | 202.1147 | 0 | 531.1796 | -103.7805 | 324.3785 | 855.5581 | 751.7776 | 0.17121 | 0.079463 | 0 | 0.16504 | -0.020538 | 0.25067 | 0.41571 | 0.39517 | 2.2254e-10 | 1.227e-05 | 0 | 1.4506e-05 | -1.0648e-11 | 1.2271e-05 | 2.6777e-05 | 2.6777e-05 | 0.73055 | 0.35814 | 0 | 0.7641 | -0.068128 | 1.0887 | 1.8528 | 1.7847
SD_1 | 1-st Detached | Softwood (Radiata pine), surfaced, kiln-dried (H1.2 boron treated), e.g. framing (WPMA) | TIMBER | 100.0185 | 165.3409 | 0 | 434.534 | -84.8981 | 265.3593 | 699.8933 | 614.9952 | 0.17401 | 0.080764 | 0 | 0.16774 | -0.020875 | 0.25477 | 0.42252 | 0.40164 | 2.2618e-10 | 1.2471e-05 | 0 | 1.4744e-05 | -1.0823e-11 | 1.2471e-05 | 2.7215e-05 | 2.7215e-05 | 0.74252 | 0.364 | 0 | 0.77661 | -0.069244 | 1.1065 | 1.8831 | 1.8139
SD_1 | 1-st Detached | Softwood (Radiata pine), surfaced, kiln-dried (H1.2 boron treated), e.g. framing (WPMA) | TIMBER | 98.407 | 162.6769 | 0 | 427.5328 | -83.5302 | 261.0839 | 688.6166 | 605.0864 | 0.082483 | 0.038283 | 0 | 0.079513 | -0.0098949 | 0.12077 | 0.20028 | 0.19038 | 1.0721e-10 | 5.9116e-06 | 0 | 6.9887e-06 | -5.1301e-12 | 5.9117e-06 | 1.29e-05 | 1.29e-05 | 0.35196 | 0.17254 | 0 | 0.36812 | -0.032822 | 0.52451 | 0.89263 | 0.85981
SD_1 | 1-st Detached | Softwood (Radiata pine), surfaced, kiln-dried (H1.2 boron treated), e.g. framing (WPMA) | TIMBER | 47.4102 | 78.374 | 0 | 205.9755 | -40.243 | 125.7842 | 331.7597 | 291.5168 | 0.31526 | 0.14632 | 0 | 0.30391 | -0.037819 | 0.46158 | 0.76549 | 0.72767 | 4.0978e-10 | 2.2595e-05 | 0 | 2.6711e-05 | -1.9608e-11 | 2.2595e-05 | 4.9306e-05 | 4.9306e-05 | 1.3452 | 0.65947 | 0 | 1.407 | -0.12545 | 2.0047 | 3.4117 | 3.2863
SD_1 | 1-st Detached | Softwood (Radiata pine), surfaced, kiln-dried (H1.2 boron treated), e.g. framing (WPMA) | TIMBER | 44.8044 | 74.0662 | 0 | 194.6542 | -38.031 | 118.8706 | 313.5248 | 275.4938 | 0.070005 | 0.032492 | 0 | 0.067485 | -0.0083981 | 0.1025 | 0.16998 | 0.16158 | 9.0995e-11 | 5.0173e-06 | 0 | 5.9315e-06 | -4.3541e-12 | 5.0174e-06 | 1.0949e-05 | 1.0949e-05 | 0.29872 | 0.14644 | 0 | 0.31244 | -0.027857 | 0.44516 | 0.7576 | 0.72974
SD_1 | 1-st Detached | Softwood (Radiata pine), surfaced, kiln-dried (H1.2 boron treated), e.g. framing (WPMA) | TIMBER | 43.291 | 71.5644 | 0 | 188.0792 | -36.7464 | 114.8554 | 302.9346 | 266.1882 | 0.077949 | 0.036179 | 0 | 0.075142 | -0.009351 | 0.11413 | 0.18927 | 0.17992 | 1.0132e-10 | 5.5866e-06 | 0 | 6.6045e-06 | -4.8481e-12 | 5.5867e-06 | 1.2191e-05 | 1.2191e-05 | 0.33262 | 0.16306 | 0 | 0.34789 | -0.031018 | 0.49568 | 0.84357 | 0.81255
SD_1 | 1-st Detached | Softwood (Radiata pine), surfaced, kiln-dried (H1.2 boron treated), e.g. framing (WPMA) | TIMBER | 40.2384 | 66.5182 | 0 | 174.817 | -34.1553 | 106.7565 | 281.5736 | 247.4183 | 0.075316 | 0.034957 | 0 | 0.072604 | -0.0090352 | 0.11027 | 0.18288 | 0.17384 | 9.7898e-11 | 5.3979e-06 | 0 | 6.3814e-06 | -4.6844e-12 | 5.398e-06 | 1.1779e-05 | 1.1779e-05 | 0.32138 | 0.15755 | 0 | 0.33614 | -0.029971 | 0.47893 | 0.81507 | 0.7851
SD_1 | 1-st Detached | Softwood (Radiata pine), surfaced, kiln-dried (H1.2 boron treated), e.g. framing (WPMA) | TIMBER | 30.5131 | 50.4412 | 0 | 132.5651 | -25.9002 | 80.9543 | 213.5194 | 187.6191 | 0.015632 | 0.0072555 | 0 | 0.015069 | -0.0018753 | 0.022888 | 0.037957 | 0.036082 | 2.0319e-11 | 1.1204e-06 | 0 | 1.3245e-06 | -9.7227e-13 | 1.1204e-06 | 2.4449e-06 | 2.4449e-06 | 0.066705 | 0.0327 | 0 | 0.069768 | -0.0062206 | 0.099405 | 0.16917 | 0.16295
SD_1 | 1-st Detached | Softwood (Radiata pine), surfaced, kiln-dried (H1.2 boron treated), e.g. framing (WPMA) | TIMBER | 8.9852 | 14.8535 | 0 | 39.0367 | -7.6269 | 23.8388 | 62.8755 | 55.2486 | 0.21271 | 0.098727 | 0 | 0.20505 | -0.025517 | 0.31144 | 0.51649 | 0.49097 | 2.7649e-10 | 1.5245e-05 | 0 | 1.8023e-05 | -1.323e-11 | 1.5245e-05 | 3.3268e-05 | 3.3268e-05 | 0.90766 | 0.44496 | 0 | 0.94934 | -0.084644 | 1.3526 | 2.302 | 2.2173
SD_1 | 1-st Detached | Softwood (Radiata pine), surfaced, kiln-dried (H1.2 boron treated), e.g. framing (WPMA) | TIMBER | 2.3404 | 3.8689 | 0 | 10.1679 | -1.9866 | 6.2093 | 16.3772 | 14.3907 | 0.0040717 | 0.0018899 | 0 | 0.0039251 | -0.00048846 | 0.0059616 | 0.0098867 | 0.0093983 | 5.2926e-12 | 2.9182e-07 | 0 | 3.4499e-07 | -2.5325e-13 | 2.9183e-07 | 6.3682e-07 | 6.3682e-07 | 0.017375 | 0.0085175 | 0 | 0.018172 | -0.0016203 | 0.025892 | 0.044064 | 0.042444
SD_1 | 1-st Detached | Steel reinforcement, primary, bar (Pacific Steel) | STEEL | 2018.0308 | 117.0002 | 0 | 55.8749 | -182.3527 | 2135.031 | 2190.9058 | 2008.5531 | 0.88895 | 0.072737 | 0 | 0.068431 | 0.022273 | 0.96169 | 1.0301 | 1.0524 | 1.1134e-09 | 2.359e-06 | 0 | 5.4807e-06 | 9.766e-07 | 2.3601e-06 | 7.8408e-06 | 8.8174e-06 | 18.0431 | 1.0901 | 0 | 0.34579 | 0.1236 | 19.1332 | 19.479 | 19.6026
SD_1 | 1-st Detached | Steel reinforcement, primary, bar (Pacific Steel) | STEEL | 1747.1017 | 101.2924 | 0 | 48.3734 | -157.8711 | 1848.3941 | 1896.7675 | 1738.8965 | 0.025188 | 0.002061 | 0 | 0.001939 | 0.0006311 | 0.027249 | 0.029188 | 0.029819 | 3.1547e-11 | 6.6841e-08 | 0 | 1.5529e-07 | 2.7671e-08 | 6.6873e-08 | 2.2217e-07 | 2.4984e-07 | 0.51124 | 0.030888 | 0 | 0.0097979 | 0.0035023 | 0.54213 | 0.55193 | 0.55543
SD_1 | 1-st Detached | Steel reinforcement, primary, bar (Pacific Steel) | STEEL | 727.0527 | 42.1526 | 0 | 20.1305 | -65.6977 | 769.2053 | 789.3358 | 723.6381 | 0.36994 | 0.030269 | 0 | 0.028478 | 0.009269 | 0.40021 | 0.42868 | 0.43795 | 4.6334e-10 | 9.817e-07 | 0 | 2.2808e-06 | 4.0641e-07 | 9.8216e-07 | 3.2629e-06 | 3.6694e-06 | 7.5086 | 0.45365 | 0 | 0.1439 | 0.051438 | 7.9623 | 8.1062 | 8.1576
SD_1 | 1-st Detached | Steel reinforcement, primary, bar (Pacific Steel) | STEEL | 152.6515 | 8.8503 | 0 | 4.2266 | -13.7938 | 161.5018 | 165.7284 | 151.9345 | 1.0268 | 0.084016 | 0 | 0.079043 | 0.025727 | 1.1108 | 1.1899 | 1.2156 | 1.286e-09 | 2.7248e-06 | 0 | 6.3306e-06 | 1.128e-06 | 2.7261e-06 | 9.0567e-06 | 1.0185e-05 | 20.8411 | 1.2592 | 0 | 0.39941 | 0.14277 | 22.1003 | 22.4997 | 22.6425
SD_1 | 1-st Detached | Steel reinforcement, primary, bar (Pacific Steel) | STEEL | 49.5033 | 2.8701 | 0 | 1.3706 | -4.4732 | 52.3734 | 53.744 | 49.2708 | 0.077672 | 0.0063553 | 0 | 0.0059791 | 0.0019461 | 0.084027 | 0.090006 | 0.091952 | 9.7282e-11 | 2.0612e-07 | 0 | 4.7887e-07 | 8.5329e-08 | 2.0621e-07 | 6.8509e-07 | 7.7041e-07 | 1.5765 | 0.095249 | 0 | 0.030213 | 0.0108 | 1.6718 | 1.702 | 1.7128
SD_1 | 1-st Detached | Vinyl (PVC) floor sheets (Karndean Design flooring - Van Gogh), imported (Australia) | PLASTICS | 38.2754 | 4.735 | 44.9735 | 1.9631 | 0 | 43.0104 | 89.9469 | 89.9469 | 0.02846 | 0.0050486 | 0.096801 | 0.063293 | 0 | 0.033509 | 0.1936 | 0.1936 | 6.7081e-07 | 2.7418e-07 | 1.123e-06 | 1.7806e-07 | 0 | 9.4499e-07 | 2.2461e-06 | 2.2461e-06 | 0.11739 | 0.034033 | 0.15571 | 0.0042863 | 0 | 0.15142 | 0.31142 | 0.31142
SD_1 | 1-st Detached | WC, sanitary ware (ceramic vitreous china) (toilet - mass = 18 kg), imported | OTHERS | 17.604 | 5.328 | 23.0897 | 0.15768 | 0 | 22.932 | 46.1794 | 46.1794 | 0.3906 | 0.01206 | 0.40292 | 0.0002646 | 0 | 0.40266 | 0.80585 | 0.80585 | 1.6416e-06 | 8.622e-07 | 2.5474e-06 | 4.356e-08 | 0 | 2.5038e-06 | 5.0947e-06 | 5.0947e-06 | 0.07794 | 0.1098 | 0.18874 | 0.0010026 | 0 | 0.18774 | 0.37749 | 0.37749
SD_1 | 1-st Detached | Window/door frame (aluminium), powder coated finish, non-thermally broken (primary manufacture using mainly renewables-generated electricity) | ALUMINIUM | 987.2445 | 0.49128 | 0 | 22.5006 | -634.5142 | 987.7358 | 1010.2364 | 375.7222 | 1.4271 | 0.00045853 | 0 | 0.037279 | -0.89533 | 1.4275 | 1.4648 | 0.56947 | 6.7493e-05 | 9.311e-08 | 0 | 1.3452e-06 | -4.0173e-05 | 6.7586e-05 | 6.8931e-05 | 2.8758e-05 | 8.6325 | 0.0020564 | 0 | 0.16484 | -6.0337 | 8.6346 | 8.7994 | 2.7657
SD_1 | 1-st Detached | Window/door, IGU, glazing (glass, heat strengthened), for use with aluminium joinery | GLASS | 1058.716 | 3.6448 | 1069.9627 | 7.6019 | 0 | 1062.3608 | 2139.9254 | 2139.9254 | 1.1195 | 0.0034018 | 1.1356 | 0.012757 | 0 | 1.1229 | 2.2712 | 2.2712 | 8.4003e-05 | 6.9077e-07 | 8.6794e-05 | 2.1001e-06 | 0 | 8.4694e-05 | 0.00017359 | 0.00017359 | 10.1533 | 0.015256 | 10.2169 | 0.048336 | 0 | 10.1685 | 20.4337 | 20.4337
SD_1 | 1-st Detached | Window/door, IGU, glazing (glass, heat strengthened), for use with aluminium joinery | GLASS | 592.6668 | 2.0403 | 598.9627 | 4.2555 | 0 | 594.7072 | 1197.9254 | 1197.9254 | 0.62667 | 0.0019043 | 0.63572 | 0.0071411 | 0 | 0.62858 | 1.2714 | 1.2714 | 4.7025e-05 | 3.8669e-07 | 4.8587e-05 | 1.1756e-06 | 0 | 4.7411e-05 | 9.7174e-05 | 9.7174e-05 | 5.6838 | 0.0085402 | 5.7194 | 0.027059 | 0 | 5.6923 | 11.4387 | 11.4387
SD_2 | 1-st Detached | Ceramic basins sanitary ware (ceramic vitreous china) (basin - mass = 9 kg), imported | OTHERS | 26.406 | 7.992 | 34.6345 | 0.23652 | 0 | 34.398 | 69.269 | 69.269 | 0.5859 | 0.01809 | 0.60439 | 0.0003969 | 0 | 0.60399 | 1.2088 | 1.2088 | 2.4624e-06 | 1.2933e-06 | 3.821e-06 | 6.534e-08 | 0 | 3.7557e-06 | 7.6421e-06 | 7.6421e-06 | 0.11691 | 0.1647 | 0.28311 | 0.0015039 | 0 | 0.28161 | 0.56623 | 0.56623
SD_2 | 1-st Detached | Colorsteel® Endura® 0.4 mm BMT (primary), AZ150 (150 g/m2 ZnAl alloy coating weight (total for both sides) + organic coating, all profiles (roof), exposure zone C | STEEL | 3044.7511 | 33.2673 | 3216.4465 | 42.8505 | -1674.7544 | 3078.0184 | 6337.3155 | 4662.5611 | 1.4606 | 0.0157 | 1.5539 | 0.07758 | 0.28253 | 1.4763 | 3.1078 | 3.3903 | 8.7592e-07 | 8.7592e-09 | 9.343e-06 | 5.1522e-06 | 1.0696e-05 | 8.8468e-07 | 1.538e-05 | 2.6076e-05 | 26.4761 | 0.27015 | 27.8274 | 0.70689 | 1.7216 | 26.7462 | 55.2805 | 57.0021
SD_2 | 1-st Detached | Concrete, 17.5 MPa, in-situ, no reinforcement, (OPC) (Allied Concrete, Avondale batching plant) (Auckland) | CONCRETE | 435.3154 | 29.6383 | 0 | 59.2328 | -2.1523 | 464.9537 | 524.1865 | 522.0343 | 0.54206 | 0.035449 | 0 | 0.094535 | -0.0044858 | 0.57751 | 0.67204 | 0.66756 | 1.8013e-05 | 3.1352e-06 | 0 | 1.3341e-05 | -2.373e-07 | 2.1148e-05 | 3.4489e-05 | 3.4252e-05 | 1.4577 | 0.11898 | 0 | 0.40829 | -0.014427 | 1.5767 | 1.985 | 1.9706
SD_2 | 1-st Detached | Fibre cement, cladding, HardieFlexTM (7.5 mm thickness), imported (based on manufacturing data for James Hardie, Australia) | FIBRE CEMENT | 921.3666 | 431.3436 | 0 | 26.1469 | -43.3561 | 1352.7102 | 1378.857 | 1335.501 | 0.64278 | 0.3294 | 0 | 0.026614 | -0.032471 | 0.97217 | 0.99879 | 0.96632 | 1.4365e-05 | 1.823e-05 | 0 | 2.1945e-06 | -9.6295e-07 | 3.2595e-05 | 3.4789e-05 | 3.3826e-05 | 2.7392 | 1.7484 | 0 | 0.10599 | -0.15623 | 4.4876 | 4.5936 | 4.4374
SD_2 | 1-st Detached | Fibre cement, soffit/eaves lining, HardieFlexTM eaves lining (4.5 mm thickness), imported (James Hardie, Australia) | FIBRE CEMENT | 95.8464 | 60.2946 | 0 | 2.9261 | -4.6637 | 156.141 | 159.067 | 154.4034 | 0.064742 | 0.048123 | 0 | 0.0029952 | -0.0035696 | 0.11287 | 0.11586 | 0.11229 | 1.4077e-06 | 2.9018e-06 | 0 | 2.4653e-07 | -1.2192e-07 | 4.3096e-06 | 4.5561e-06 | 4.4342e-06 | 0.26957 | 0.27265 | 0 | 0.011912 | -0.018231 | 0.54221 | 0.55412 | 0.53589
SD_2 | 1-st Detached | Fibre cement, soffit/eaves lining, HardieFlexTM eaves lining (4.5 mm thickness), imported (James Hardie, Australia) | FIBRE CEMENT | 95.8464 | 60.2946 | 0 | 2.9261 | -4.6637 | 156.141 | 159.067 | 154.4034 | 0.064742 | 0.048123 | 0 | 0.0029952 | -0.0035696 | 0.11287 | 0.11586 | 0.11229 | 1.4077e-06 | 2.9018e-06 | 0 | 2.4653e-07 | -1.2192e-07 | 4.3096e-06 | 4.5561e-06 | 4.4342e-06 | 0.26957 | 0.27265 | 0 | 0.011912 | -0.018231 | 0.54221 | 0.55412 | 0.53589
SD_2 | 1-st Detached | Insulation (90 mm wall), Pink® Batts® Classic R2.2 Wall (glass wool) | GLASS WOOL | 84.7107 | 12.9197 | 0 | 0.73416 | -4.2355 | 97.6304 | 98.3645 | 94.129 | 0.074034 | 0.011304 | 0 | 0.0012354 | -0.0037017 | 0.085338 | 0.086573 | 0.082871 | 1.4118e-11 | 4.039e-08 | 0 | 2.0295e-07 | -7.0592e-13 | 4.0404e-08 | 2.4336e-07 | 2.4336e-07 | 0.35649 | 0.054366 | 0 | 0.0046679 | -0.017825 | 0.41086 | 0.41552 | 0.3977
SD_2 | 1-st Detached | Insulation (roof), Pink® Batts® Classic R3.2 Ceiling (glass wool) | GLASS WOOL | 77.4856 | 11.8178 | 0 | 0.67154 | -3.8743 | 89.3033 | 89.9749 | 86.1006 | 0.067719 | 0.01034 | 0 | 0.00113 | -0.003386 | 0.078059 | 0.079189 | 0.075803 | 1.2914e-11 | 3.6945e-08 | 0 | 1.8564e-07 | -6.4571e-13 | 3.6958e-08 | 2.226e-07 | 2.226e-07 | 0.32609 | 0.049729 | 0 | 0.0042698 | -0.016304 | 0.37581 | 0.38008 | 0.36378
SD_2 | 1-st Detached | Insulation, polystyrene expanded (EPS), density range 18 - 22 kg/m3, imported (Europe) | PLASTICS | 407.333 | 77.0969 | 0 | 14.948 | -20.3666 | 484.4299 | 499.3779 | 479.0113 | 0.093097 | 0.42962 | 0 | 2.4651 | -0.0046549 | 0.52272 | 2.9878 | 2.9832 | 2.57e-08 | 2.4034e-06 | 0 | 4.2222e-07 | -1.285e-09 | 2.4291e-06 | 2.8513e-06 | 2.85e-06 | 0.98342 | 0.36124 | 0 | 0.021766 | -0.049171 | 1.3447 | 1.3664 | 1.3173
SD_2 | 1-st Detached | Membrane, building wrap, polyethylene (PE) (0.5 mm thickness) | PLASTICS | 425.6346 | 68.5653 | 0 | 19.0459 | 0 | 494.1998 | 513.2457 | 513.2457 | 0.52666 | 0.4157 | 0 | 3.097 | 0 | 0.94236 | 4.0394 | 4.0394 | 9.3905e-06 | 4.9354e-06 | 0 | 5.6144e-07 | 0 | 1.4326e-05 | 1.4887e-05 | 1.4887e-05 | 1.8549 | 0.64922 | 0 | 0.024014 | 0 | 2.5041 | 2.5281 | 2.5281
SD_2 | 1-st Detached | Membrane, building wrap, polyethylene (PE) (0.5 mm thickness) | PLASTICS | 85.1184 | 13.7117 | 0 | 3.8088 | 0 | 98.8301 | 102.6389 | 102.6389 | 0.10532 | 0.083131 | 0 | 0.61934 | 0 | 0.18845 | 0.8078 | 0.8078 | 1.8779e-06 | 9.8698e-07 | 0 | 1.1228e-07 | 0 | 2.8649e-06 | 2.9772e-06 | 2.9772e-06 | 0.37094 | 0.12983 | 0 | 0.0048024 | 0 | 0.50077 | 0.50558 | 0.50558
SD_2 | 1-st Detached | Membrane, building wrap, polyethylene (PE) (0.5 mm thickness) | PLASTICS | 37.1399 | 5.9828 | 0 | 1.6619 | 0 | 43.1228 | 44.7847 | 44.7847 | 0.045955 | 0.036273 | 0 | 0.27024 | 0 | 0.082228 | 0.35247 | 0.35247 | 8.1939e-07 | 4.3065e-07 | 0 | 4.899e-08 | 0 | 1.25e-06 | 1.299e-06 | 1.299e-06 | 0.16185 | 0.056649 | 0 | 0.0020954 | 0 | 0.2185 | 0.2206 | 0.2206
SD_2 | 1-st Detached | Paint (exterior), water-borne, for timber (2 coats / m2), imported | PAINT | 53.1653 | 13.6151 | 400.6824 | 1.4916 | 0 | 66.7804 | 468.9544 | 468.9544 | 0 | 0 | 0 | 0.021588 | 0 | 0 | 0.021588 | 0.021588 | 2.0275e-07 | 1.0974e-08 | 1.2824e-06 | 4.9766e-09 | 0 | 2.1373e-07 | 1.5011e-06 | 1.5011e-06 | 0.02304 | 0.001152 | 0.14515 | 0.00013709 | 0 | 0.024192 | 0.16948 | 0.16948
SD_2 | 1-st Detached | Paint (exterior), water-borne, for timber (2 coats / m2), imported | PAINT | 4.919 | 1.2597 | 37.0725 | 0.13801 | 0 | 6.1788 | 43.3893 | 43.3893 | 0 | 0 | 0 | 0.23333 | 0 | 0 | 0.23333 | 0.23333 | 2.1914e-06 | 1.1861e-07 | 1.386e-05 | 5.3788e-08 | 0 | 2.31e-06 | 1.6224e-05 | 1.6224e-05 | 0.24902 | 0.012451 | 1.5688 | 0.0014817 | 0 | 0.26147 | 1.8318 | 1.8318
SD_2 | 1-st Detached | Paint (exterior), water-borne, for timber (2 coats / m2), imported | PAINT | 0.11439 | 0.029295 | 0.86213 | 0.0032094 | 0 | 0.14369 | 1.009 | 1.009 | 0 | 0 | 0 | 0.00050204 | 0 | 0 | 0.00050204 | 0.00050204 | 4.715e-09 | 2.552e-10 | 2.9821e-08 | 1.1573e-10 | 0 | 4.9702e-09 | 3.4907e-08 | 3.4907e-08 | 0.0005358 | 2.679e-05 | 0.0033755 | 3.188e-06 | 0 | 0.00056259 | 0.0039413 | 0.0039413
SD_2 | 1-st Detached | Paint (exterior), water-borne, primer/sealer (1 coat / m2), imported | PAINT | 33.991 | 7.3025 | 0 | 0.96743 | 0 | 41.2934 | 42.2608 | 42.2608 | 0 | 0 | 0 | 0.013939 | 0 | 0 | 0.013939 | 0.013939 | 1.3133e-07 | 7.109e-09 | 0 | 3.2256e-09 | 0 | 1.3844e-07 | 1.4166e-07 | 1.4166e-07 | 0.01152 | 0.000576 | 0 | 8.8934e-05 | 0 | 0.012096 | 0.012185 | 0.012185
SD_2 | 1-st Detached | Paint (exterior), water-borne, primer/sealer (1 coat / m2), imported | PAINT | 3.145 | 0.67565 | 0 | 0.08951 | 0 | 3.8206 | 3.9101 | 3.9101 | 0 | 0 | 0 | 0.15066 | 0 | 0 | 0.15066 | 0.15066 | 1.4194e-06 | 7.6835e-08 | 0 | 3.4863e-08 | 0 | 1.4962e-06 | 1.5311e-06 | 1.5311e-06 | 0.12451 | 0.0062255 | 0 | 0.00096121 | 0 | 0.13073 | 0.1317 | 0.1317
SD_2 | 1-st Detached | Paint (exterior), water-borne, primer/sealer (1 coat / m2), imported | PAINT | 0.073137 | 0.015712 | 0 | 0.0020816 | 0 | 0.088849 | 0.090931 | 0.090931 | 0 | 0 | 0 | 0.00032416 | 0 | 0 | 0.00032416 | 0.00032416 | 3.0541e-09 | 1.6532e-10 | 0 | 7.5012e-11 | 0 | 3.2194e-09 | 3.2944e-09 | 3.2944e-09 | 0.0002679 | 1.3395e-05 | 0 | 2.0682e-06 | 0 | 0.00028129 | 0.00028336 | 0.00028336
SD_2 | 1-st Detached | Paint, water-based acrylic primer/undercoat (Dulux acrylic sealer undercoat) (1 coat / m2), imported (Australia) | PAINT | 38.5776 | 3.2791 | 0 | 0.49664 | -0.44669 | 41.8567 | 42.3533 | 41.9066 | 0.001258 | 0.00048006 | 0 | 0.0014909 | 0 | 0.001738 | 0.0032289 | 0.0032289 | 7.795e-07 | 1.1907e-08 | 0 | 4.6767e-12 | 1.2468e-12 | 7.9141e-07 | 7.9141e-07 | 7.9141e-07 | 0.2516 | 0.0097494 | 0 | 0.0034606 | -0.00016848 | 0.26135 | 0.26481 | 0.26464
SD_2 | 1-st Detached | Paint, water-based acrylic primer/undercoat (Dulux acrylic sealer undercoat) (1 coat / m2), imported (Australia) | PAINT | 21.3408 | 1.814 | 0 | 0.27473 | -0.2471 | 23.1548 | 23.4295 | 23.1824 | 0.002274 | 0.00086779 | 0 | 0.0026951 | 0 | 0.0031418 | 0.0058369 | 0.0058369 | 1.4091e-06 | 2.1523e-08 | 0 | 8.454e-12 | 2.2537e-12 | 1.4306e-06 | 1.4306e-06 | 1.4306e-06 | 0.45481 | 0.017624 | 0 | 0.0062557 | -0.00030456 | 0.47243 | 0.47869 | 0.47838
SD_2 | 1-st Detached | Paint, water-based acrylic primer/undercoat (Dulux acrylic sealer undercoat) (1 coat / m2), imported (Australia) | PAINT | 4.9994 | 0.42495 | 0 | 0.06436 | -0.057888 | 5.4243 | 5.4887 | 5.4308 | 0.00025805 | 9.8473e-05 | 0 | 0.00030583 | 0 | 0.00035652 | 0.00066235 | 0.00066235 | 1.599e-07 | 2.4424e-09 | 0 | 9.5932e-13 | 2.5574e-13 | 1.6234e-07 | 1.6234e-07 | 1.6234e-07 | 0.05161 | 0.0019999 | 0 | 0.00070986 | -3.456e-05 | 0.053609 | 0.054319 | 0.054285
SD_2 | 1-st Detached | Paint, water-based acrylic primer/undercoat (Dulux acrylic sealer undercoat) (1 coat / m2), imported (Australia) | PAINT | 4.3776 | 0.3721 | 0 | 0.056356 | -0.050688 | 4.7497 | 4.8061 | 4.7554 | 0.0002947 | 0.00011246 | 0 | 0.00034926 | 0 | 0.00040716 | 0.00075642 | 0.00075642 | 1.8261e-07 | 2.7893e-09 | 0 | 1.0956e-12 | 2.9207e-13 | 1.854e-07 | 1.854e-07 | 1.854e-07 | 0.05894 | 0.0022839 | 0 | 0.00081069 | -3.9469e-05 | 0.061224 | 0.062035 | 0.061995
SD_2 | 1-st Detached | Paint, water-based acrylic primer/undercoat (Dulux acrylic sealer undercoat) (1 coat / m2), imported (Australia) | PAINT | 0.64104 | 0.054488 | 0 | 0.0082525 | -0.0074225 | 0.69552 | 0.70378 | 0.69635 | 3.7787e-05 | 1.442e-05 | 0 | 4.4784e-05 | 0 | 5.2207e-05 | 9.6991e-05 | 9.6991e-05 | 2.3415e-08 | 3.5765e-10 | 0 | 1.4048e-13 | 3.745e-14 | 2.3772e-08 | 2.3772e-08 | 2.3772e-08 | 0.0075575 | 0.00029285 | 0 | 0.00010395 | -5.0608e-06 | 0.0078503 | 0.0079543 | 0.0079492
SD_2 | 1-st Detached | Paint, water-based acrylic primer/undercoat (Dulux acrylic sealer undercoat) (1 coat / m2), imported (Australia) | PAINT | 0.60944 | 0.051803 | 0 | 0.0078458 | -0.0070567 | 0.66125 | 0.66909 | 0.66204 | 1.7963e-05 | 6.8546e-06 | 0 | 2.1288e-05 | 0 | 2.4817e-05 | 4.6106e-05 | 4.6106e-05 | 1.113e-08 | 1.7001e-10 | 0 | 6.6777e-14 | 1.7802e-14 | 1.13e-08 | 1.13e-08 | 1.13e-08 | 0.0035925 | 0.00013921 | 0 | 4.9413e-05 | -2.4057e-06 | 0.0037317 | 0.0037811 | 0.0037787
SD_2 | 1-st Detached | Paint, water-based acrylic primer/undercoat (Dulux acrylic sealer undercoat) (1 coat / m2), imported (Australia) | PAINT | 0.52987 | 0.045039 | 0 | 0.0068214 | -0.0061354 | 0.57491 | 0.58173 | 0.5756 | 1.7963e-05 | 6.8546e-06 | 0 | 2.1288e-05 | 0 | 2.4817e-05 | 4.6106e-05 | 4.6106e-05 | 1.113e-08 | 1.7001e-10 | 0 | 6.6777e-14 | 1.7802e-14 | 1.13e-08 | 1.13e-08 | 1.13e-08 | 0.0035925 | 0.00013921 | 0 | 4.9413e-05 | -2.4057e-06 | 0.0037317 | 0.0037811 | 0.0037787
SD_2 | 1-st Detached | Paint, water-based acrylic primer/undercoat (Dulux acrylic sealer undercoat) (1 coat / m2), imported (Australia) | PAINT | 0.30472 | 0.025901 | 0 | 0.0039229 | -0.0035284 | 0.33062 | 0.33455 | 0.33102 | 3.5925e-05 | 1.3709e-05 | 0 | 4.2577e-05 | 0 | 4.9634e-05 | 9.2211e-05 | 9.2211e-05 | 2.2261e-08 | 3.4003e-10 | 0 | 1.3355e-13 | 3.5604e-14 | 2.2601e-08 | 2.2601e-08 | 2.2601e-08 | 0.007185 | 0.00027842 | 0 | 9.8826e-05 | -4.8114e-06 | 0.0074634 | 0.0075623 | 0.0075575
SD_2 | 1-st Detached | Paint, water-based acrylic primer/undercoat (Dulux acrylic sealer undercoat) (1 coat / m2), imported (Australia) | PAINT | 0.30472 | 0.025901 | 0 | 0.0039229 | -0.0035284 | 0.33062 | 0.33455 | 0.33102 | 1.7601e-06 | 6.7167e-07 | 0 | 2.086e-06 | 0 | 2.4318e-06 | 4.5178e-06 | 4.5178e-06 | 1.0906e-09 | 1.6659e-11 | 0 | 6.5433e-15 | 1.7444e-15 | 1.1073e-09 | 1.1073e-09 | 1.1073e-09 | 0.00035202 | 1.3641e-05 | 0 | 4.8419e-06 | -2.3573e-07 | 0.00036566 | 0.0003705 | 0.00037027
SD_2 | 1-st Detached | Paint, water-based acrylic primer/undercoat (Dulux acrylic sealer undercoat) (1 coat / m2), imported (Australia) | PAINT | 0.18086 | 0.015373 | 0 | 0.0023283 | -0.0020942 | 0.19623 | 0.19856 | 0.19647 | 1.9751e-06 | 7.5373e-07 | 0 | 2.3408e-06 | 0 | 2.7289e-06 | 5.0697e-06 | 5.0697e-06 | 1.2239e-09 | 1.8694e-11 | 0 | 7.3428e-15 | 1.9575e-15 | 1.2426e-09 | 1.2426e-09 | 1.2426e-09 | 0.00039503 | 1.5307e-05 | 0 | 5.4334e-06 | -2.6453e-07 | 0.00041034 | 0.00041577 | 0.0004155
SD_2 | 1-st Detached | Paint, water-based acrylic primer/undercoat (Dulux acrylic sealer undercoat) (1 coat / m2), imported (Australia) | PAINT | 0.1231 | 0.010464 | 0 | 0.0015848 | -0.0014254 | 0.13356 | 0.13515 | 0.13372 | 2.0961e-06 | 7.9988e-07 | 0 | 2.4842e-06 | 0 | 2.896e-06 | 5.3801e-06 | 5.3801e-06 | 1.2988e-09 | 1.9839e-11 | 0 | 7.7924e-15 | 2.0774e-15 | 1.3187e-09 | 1.3187e-09 | 1.3187e-09 | 0.00041922 | 1.6245e-05 | 0 | 5.7661e-06 | -2.8073e-07 | 0.00043546 | 0.00044123 | 0.00044095
SD_2 | 1-st Detached | Paint, water-based acrylic primer/undercoat (Dulux acrylic sealer undercoat) (1 coat / m2), imported (Australia) | PAINT | 0.04711 | 0.0040044 | 0 | 0.00060649 | -0.00054549 | 0.051115 | 0.051721 | 0.051176 | 2.777e-06 | 1.0597e-06 | 0 | 3.2912e-06 | 0 | 3.8368e-06 | 7.128e-06 | 7.128e-06 | 1.7208e-09 | 2.6284e-11 | 0 | 1.0324e-14 | 2.7522e-15 | 1.7471e-09 | 1.7471e-09 | 1.7471e-09 | 0.00055541 | 2.1522e-05 | 0 | 7.6393e-06 | -3.7192e-07 | 0.00057693 | 0.00058457 | 0.0005842
SD_2 | 1-st Detached | Paint, water-based acrylic primer/undercoat (Dulux acrylic sealer undercoat) (1 coat / m2), imported (Australia) | PAINT | 0.035558 | 0.0030225 | 0 | 0.00045777 | -0.00041173 | 0.038581 | 0.039039 | 0.038627 | 7.2565e-06 | 2.7691e-06 | 0 | 8.6e-06 | 0 | 1.0026e-05 | 1.8626e-05 | 1.8626e-05 | 4.4964e-09 | 6.8681e-11 | 0 | 2.6977e-14 | 7.1917e-15 | 4.5651e-09 | 4.5651e-09 | 4.5651e-09 | 0.0014513 | 5.6238e-05 | 0 | 1.9962e-05 | -9.7185e-07 | 0.0015075 | 0.0015275 | 0.0015265
SD_2 | 1-st Detached | Paint, water-based acrylic primer/undercoat (Dulux acrylic sealer undercoat) (1 coat / m2), imported (Australia) | PAINT | 0.033507 | 0.0028481 | 0 | 0.00043136 | -0.00038797 | 0.036355 | 0.036786 | 0.036398 | 1.0661e-05 | 4.0684e-06 | 0 | 1.2635e-05 | 0 | 1.473e-05 | 2.7365e-05 | 2.7365e-05 | 6.6062e-09 | 1.0091e-10 | 0 | 3.9634e-14 | 1.0566e-14 | 6.7071e-09 | 6.7071e-09 | 6.7071e-09 | 0.0021323 | 8.2625e-05 | 0 | 2.9328e-05 | -1.4279e-06 | 0.0022149 | 0.0022442 | 0.0022428
SD_2 | 1-st Detached | Paint, water-based acrylic primer/undercoat (Dulux acrylic sealer undercoat) (1 coat / m2), imported (Australia) | PAINT | 0.029859 | 0.002538 | 0 | 0.00038439 | -0.00034573 | 0.032397 | 0.032781 | 0.032436 | 3.1235e-05 | 1.1919e-05 | 0 | 3.7018e-05 | 0 | 4.3154e-05 | 8.0172e-05 | 8.0172e-05 | 1.9354e-08 | 2.9563e-10 | 0 | 1.1612e-13 | 3.0956e-14 | 1.965e-08 | 1.965e-08 | 1.965e-08 | 0.0062469 | 0.00024207 | 0 | 8.5923e-05 | -4.1832e-06 | 0.006489 | 0.0065749 | 0.0065707
SD_2 | 1-st Detached | Paint, water-borne, walls (Dulux Wash&Wear® low sheen - vivid white) (2 coats / m2), imported (Australia) | PAINT | 75.1248 | 7.2221 | 653.403 | 1.0664 | -0.89338 | 82.3469 | 736.8163 | 735.9229 | 0.05908 | 0.0042086 | 0 | 0.0032473 | 1.6511e-05 | 0.063289 | 0.066536 | 0.066553 | 2.2689e-06 | 5.953e-08 | 1.2503e-05 | 1.0041e-11 | 2.4823e-12 | 2.3284e-06 | 1.4831e-05 | 1.4831e-05 | 0.60428 | 0.027249 | 1.4152 | 0.0074468 | -0.00033584 | 0.63153 | 2.0542 | 2.0539
SD_2 | 1-st Detached | Paint, water-borne, walls (Dulux Wash&Wear® low sheen - vivid white) (2 coats / m2), imported (Australia) | PAINT | 41.5584 | 3.9952 | 361.457 | 0.5899 | -0.49421 | 45.5536 | 407.6005 | 407.1063 | 0.1068 | 0.0076079 | 0 | 0.0058701 | 2.9847e-05 | 0.11441 | 0.12028 | 0.12031 | 4.1014e-06 | 1.0761e-07 | 2.2602e-05 | 1.8151e-11 | 4.4872e-12 | 4.209e-06 | 2.6811e-05 | 2.6811e-05 | 1.0924 | 0.049258 | 2.5583 | 0.013462 | -0.00060709 | 1.1416 | 3.7134 | 3.7128
SD_2 | 1-st Detached | Paint, water-borne, walls (Dulux Wash&Wear® low sheen - vivid white) (2 coats / m2), imported (Australia) | PAINT | 9.7356 | 0.93594 | 84.6763 | 0.13819 | -0.11578 | 10.6716 | 95.486 | 95.3702 | 0.012119 | 0.00086331 | 0 | 0.00066611 | 3.3869e-06 | 0.012982 | 0.013648 | 0.013652 | 4.6541e-07 | 1.2211e-08 | 2.5647e-06 | 2.0596e-12 | 5.0918e-13 | 4.7762e-07 | 3.0423e-06 | 3.0423e-06 | 0.12396 | 0.0055895 | 0.2903 | 0.0015276 | -6.889e-05 | 0.12954 | 0.42138 | 0.42131
SD_2 | 1-st Detached | Paint, water-borne, walls (Dulux Wash&Wear® low sheen - vivid white) (2 coats / m2), imported (Australia) | PAINT | 8.5248 | 0.81953 | 74.145 | 0.12101 | -0.10138 | 9.3443 | 83.6104 | 83.509 | 0.01384 | 0.00098593 | 0 | 0.00076072 | 3.8679e-06 | 0.014826 | 0.015587 | 0.015591 | 5.3151e-07 | 1.3946e-08 | 2.929e-06 | 2.3522e-12 | 5.8151e-13 | 5.4546e-07 | 3.4745e-06 | 3.4745e-06 | 0.14156 | 0.0063834 | 0.33154 | 0.0017445 | -7.8674e-05 | 0.14794 | 0.48123 | 0.48115
SD_2 | 1-st Detached | Paint, water-borne, walls (Dulux Wash&Wear® low sheen - vivid white) (2 coats / m2), imported (Australia) | PAINT | 1.2483 | 0.12001 | 10.8574 | 0.01772 | -0.014845 | 1.3683 | 12.2435 | 12.2287 | 0.0017747 | 0.00012642 | 0 | 9.7542e-05 | 4.9596e-07 | 0.0019011 | 0.0019986 | 0.0019991 | 6.8152e-08 | 1.7882e-09 | 3.7556e-07 | 3.016e-13 | 7.4562e-14 | 6.994e-08 | 4.455e-07 | 4.455e-07 | 0.018151 | 0.0008185 | 0.042511 | 0.00022369 | -1.0088e-05 | 0.01897 | 0.061704 | 0.061694
SD_2 | 1-st Detached | Paint, water-borne, walls (Dulux Wash&Wear® low sheen - vivid white) (2 coats / m2), imported (Australia) | PAINT | 1.1868 | 0.11409 | 10.3224 | 0.016846 | -0.014113 | 1.3009 | 11.6401 | 11.626 | 0.0008436 | 6.0094e-05 | 0 | 4.6367e-05 | 2.3576e-07 | 0.00090369 | 0.00095006 | 0.0009503 | 3.2397e-08 | 8.5001e-10 | 1.7853e-07 | 1.4337e-13 | 3.5444e-14 | 3.3247e-08 | 2.1177e-07 | 2.1177e-07 | 0.0086284 | 0.00038908 | 0.020208 | 0.00010633 | -4.7954e-06 | 0.0090175 | 0.029332 | 0.029327
SD_2 | 1-st Detached | Paint, water-borne, walls (Dulux Wash&Wear® low sheen - vivid white) (2 coats / m2), imported (Australia) | PAINT | 1.0319 | 0.099198 | 8.9746 | 0.014647 | -0.012271 | 1.1311 | 10.1203 | 10.1081 | 0.0008436 | 6.0094e-05 | 0 | 4.6367e-05 | 2.3576e-07 | 0.00090369 | 0.00095006 | 0.0009503 | 3.2397e-08 | 8.5001e-10 | 1.7853e-07 | 1.4337e-13 | 3.5444e-14 | 3.3247e-08 | 2.1177e-07 | 2.1177e-07 | 0.0086284 | 0.00038908 | 0.020208 | 0.00010633 | -4.7954e-06 | 0.0090175 | 0.029332 | 0.029327
SD_2 | 1-st Detached | Paint, water-borne, walls (Dulux Wash&Wear® low sheen - vivid white) (2 coats / m2), imported (Australia) | PAINT | 0.59341 | 0.057047 | 5.1612 | 0.0084232 | -0.0070567 | 0.65045 | 5.8201 | 5.813 | 0.0016872 | 0.00012019 | 0 | 9.2735e-05 | 4.7152e-07 | 0.0018074 | 0.0019001 | 0.0019006 | 6.4794e-08 | 1.7e-09 | 3.5706e-07 | 2.8674e-13 | 7.0888e-14 | 6.6494e-08 | 4.2355e-07 | 4.2355e-07 | 0.017257 | 0.00077816 | 0.040416 | 0.00021266 | -9.5907e-06 | 0.018035 | 0.058663 | 0.058654
SD_2 | 1-st Detached | Paint, water-borne, walls (Dulux Wash&Wear® low sheen - vivid white) (2 coats / m2), imported (Australia) | PAINT | 0.59341 | 0.057047 | 5.1612 | 0.0084232 | -0.0070567 | 0.65045 | 5.8201 | 5.813 | 8.2662e-05 | 5.8885e-06 | 0 | 4.5434e-06 | 2.3101e-08 | 8.855e-05 | 9.3094e-05 | 9.3117e-05 | 3.1745e-09 | 8.3291e-11 | 1.7493e-08 | 1.4048e-14 | 3.4731e-15 | 3.2578e-09 | 2.0751e-08 | 2.0751e-08 | 0.00084548 | 3.8125e-05 | 0.0019801 | 1.0419e-05 | -4.6988e-07 | 0.0008836 | 0.0028741 | 0.0028737
SD_2 | 1-st Detached | Paint, water-borne, walls (Dulux Wash&Wear® low sheen - vivid white) (2 coats / m2), imported (Australia) | PAINT | 0.3522 | 0.033859 | 3.0633 | 0.0049994 | -0.0041884 | 0.38606 | 3.4544 | 3.4502 | 9.2761e-05 | 6.6079e-06 | 0 | 5.0985e-06 | 2.5924e-08 | 9.9369e-05 | 0.00010447 | 0.00010449 | 3.5623e-09 | 9.3467e-11 | 1.9631e-08 | 1.5765e-14 | 3.8974e-15 | 3.6558e-09 | 2.3287e-08 | 2.3287e-08 | 0.00094877 | 4.2783e-05 | 0.002222 | 1.1692e-05 | -5.2729e-07 | 0.00099156 | 0.0032253 | 0.0032248
SD_2 | 1-st Detached | Paint, water-borne, walls (Dulux Wash&Wear® low sheen - vivid white) (2 coats / m2), imported (Australia) | PAINT | 0.23972 | 0.023046 | 2.085 | 0.0034028 | -0.0028508 | 0.26277 | 2.3512 | 2.3483 | 9.8441e-05 | 7.0125e-06 | 0 | 5.4107e-06 | 2.7511e-08 | 0.00010545 | 0.00011086 | 0.00011089 | 3.7804e-09 | 9.919e-11 | 2.0833e-08 | 1.673e-14 | 4.136e-15 | 3.8796e-09 | 2.4712e-08 | 2.4712e-08 | 0.0010069 | 4.5403e-05 | 0.0023581 | 1.2408e-05 | -5.5958e-07 | 0.0010523 | 0.0034228 | 0.0034222
SD_2 | 1-st Detached | Paint, water-borne, walls (Dulux Wash&Wear® low sheen - vivid white) (2 coats / m2), imported (Australia) | PAINT | 0.091742 | 0.0088196 | 0.79793 | 0.0013022 | -0.001091 | 0.10056 | 0.89979 | 0.8987 | 0.00013042 | 9.2907e-06 | 0 | 7.1685e-06 | 3.6449e-08 | 0.00013971 | 0.00014688 | 0.00014692 | 5.0086e-09 | 1.3141e-10 | 2.7601e-08 | 2.2165e-14 | 5.4797e-15 | 5.14e-09 | 3.2741e-08 | 3.2741e-08 | 0.001334 | 6.0153e-05 | 0.0031242 | 1.6439e-05 | -7.4137e-07 | 0.0013941 | 0.0045347 | 0.004534
SD_2 | 1-st Detached | Paint, water-borne, walls (Dulux Wash&Wear® low sheen - vivid white) (2 coats / m2), imported (Australia) | PAINT | 0.069246 | 0.0066569 | 0.60227 | 0.00098291 | -0.00082346 | 0.075902 | 0.67915 | 0.67833 | 0.0003408 | 2.4277e-05 | 0 | 1.8731e-05 | 9.5241e-08 | 0.00036507 | 0.0003838 | 0.0003839 | 1.3088e-08 | 3.4339e-10 | 7.2121e-08 | 5.7918e-14 | 1.4319e-14 | 1.3431e-08 | 8.5552e-08 | 8.5552e-08 | 0.0034857 | 0.00015718 | 0.0081635 | 4.2956e-05 | -1.9372e-06 | 0.0036429 | 0.011849 | 0.011847
SD_2 | 1-st Detached | Paint, water-borne, walls (Dulux Wash&Wear® low sheen - vivid white) (2 coats / m2), imported (Australia) | PAINT | 0.06525 | 0.0062728 | 0.56752 | 0.0009262 | -0.00077595 | 0.071523 | 0.63997 | 0.63919 | 0.0005007 | 3.5668e-05 | 0 | 2.752e-05 | 1.3993e-07 | 0.00053637 | 0.00056389 | 0.00056403 | 1.9228e-08 | 5.0451e-10 | 1.0596e-07 | 8.5094e-14 | 2.1037e-14 | 1.9733e-08 | 1.2569e-07 | 1.2569e-07 | 0.0051212 | 0.00023093 | 0.011994 | 6.3111e-05 | -2.8462e-06 | 0.0053522 | 0.017409 | 0.017406
SD_2 | 1-st Detached | Paint, water-borne, walls (Dulux Wash&Wear® low sheen - vivid white) (2 coats / m2), imported (Australia) | PAINT | 0.058146 | 0.0055899 | 0.50573 | 0.00082536 | -0.00069147 | 0.063736 | 0.57029 | 0.5696 | 0.0014669 | 0.0001045 | 0 | 8.0627e-05 | 4.0995e-07 | 0.0015714 | 0.001652 | 0.0016524 | 5.6334e-08 | 1.4781e-09 | 3.1044e-07 | 2.493e-13 | 6.1632e-14 | 5.7812e-08 | 3.6825e-07 | 3.6825e-07 | 0.015004 | 0.00067656 | 0.035139 | 0.0001849 | -8.3385e-06 | 0.01568 | 0.051004 | 0.050996
SD_2 | 1-st Detached | Particleboard (floor), excluding galvanised fixings, imported (Australia) | TIMBER | 1540.6484 | 398.2772 | 0 | 296.1569 | -8.5627 | 1938.9256 | 2235.0825 | 2226.5198 | 1.3879 | 0.46803 | 0 | 0.40768 | -0.014579 | 1.8559 | 2.2636 | 2.249 | 1.6552e-08 | 2.5414e-05 | 0 | 1.0702e-06 | -7.1303e-13 | 2.5431e-05 | 2.6501e-05 | 2.6501e-05 | 4.8002 | 2.9935 | 0 | 0.48262 | -0.063027 | 7.7937 | 8.2763 | 8.2133
SD_2 | 1-st Detached | Plasterboard (GIB® standard 10 mm) | PLASTERBOARD | 379.6848 | 146.8994 | 0 | 381.9995 | 0 | 526.5842 | 908.5837 | 908.5837 | 0.12355 | 0.051881 | 0 | 0.049219 | 0 | 0.17543 | 0.22465 | 0.22465 | 1.4265e-09 | 3.5065e-10 | 0 | 3.227e-11 | 0 | 1.7771e-09 | 1.8094e-09 | 1.8094e-09 | 0.81769 | 0.29551 | 0 | 0.21959 | 0 | 1.1132 | 1.3328 | 1.3328
SD_2 | 1-st Detached | Plasterboard (GIB® standard 10 mm) | PLASTERBOARD | 210.0384 | 81.2635 | 0 | 211.3188 | 0 | 291.3019 | 502.6208 | 502.6208 | 0.22334 | 0.093784 | 0 | 0.088972 | 0 | 0.31713 | 0.4061 | 0.4061 | 2.5786e-09 | 6.3386e-10 | 0 | 5.8334e-11 | 0 | 3.2125e-09 | 3.2708e-09 | 3.2708e-09 | 1.4781 | 0.5342 | 0 | 0.39694 | 0 | 2.0123 | 2.4093 | 2.4093
SD_2 | 1-st Detached | Softwood (Radiata pine), surfaced, kiln-dried (H1.2 boron treated), e.g. framing (WPMA) | TIMBER | 160.2958 | 264.9856 | 0 | 696.4113 | -136.063 | 425.2814 | 1121.6927 | 985.6297 | 0.27888 | 0.12944 | 0 | 0.26884 | -0.033455 | 0.40832 | 0.67715 | 0.6437 | 3.6249e-10 | 1.9987e-05 | 0 | 2.3629e-05 | -1.7345e-11 | 1.9988e-05 | 4.3616e-05 | 4.3616e-05 | 1.19 | 0.58337 | 0 | 1.2446 | -0.11097 | 1.7734 | 3.018 | 2.907
SD_2 | 1-st Detached | Softwood (Radiata pine), surfaced, kiln-dried (H1.2 boron treated), e.g. framing (WPMA) | TIMBER | 85.1729 | 140.7996 | 0 | 370.0368 | -72.2968 | 225.9725 | 596.0093 | 523.7125 | 0.035601 | 0.016524 | 0 | 0.034319 | -0.0042709 | 0.052125 | 0.086445 | 0.082174 | 4.6276e-11 | 2.5516e-06 | 0 | 3.0165e-06 | -2.2143e-12 | 2.5516e-06 | 5.5681e-06 | 5.5681e-06 | 0.15192 | 0.074473 | 0 | 0.15889 | -0.014167 | 0.22639 | 0.38528 | 0.37111
SD_2 | 1-st Detached | Softwood (Radiata pine), surfaced, kiln-dried (H1.2 boron treated), e.g. framing (WPMA) | TIMBER | 54.3568 | 89.8575 | 0 | 236.1553 | -46.1394 | 144.2143 | 380.3697 | 334.2303 | 0.00099037 | 0.00045967 | 0 | 0.0009547 | -0.00011881 | 0.00145 | 0.0024047 | 0.0022859 | 1.2873e-12 | 7.098e-08 | 0 | 8.3912e-08 | -6.1597e-14 | 7.0981e-08 | 1.5489e-07 | 1.5489e-07 | 0.004226 | 0.0020717 | 0 | 0.0044201 | -0.0003941 | 0.0062977 | 0.010718 | 0.010324
SD_2 | 1-st Detached | Softwood (Radiata pine), surfaced, kiln-dried (H1.2 boron treated), e.g. framing (WPMA) | TIMBER | 45.0178 | 74.419 | 0 | 195.5813 | -38.2122 | 119.4368 | 315.0181 | 276.8059 | 0.00030567 | 0.00014187 | 0 | 0.00029466 | -3.6669e-05 | 0.00044754 | 0.0007422 | 0.00070553 | 3.9732e-13 | 2.1907e-08 | 0 | 2.5899e-08 | -1.9011e-14 | 2.1908e-08 | 4.7807e-08 | 4.7807e-08 | 0.0013043 | 0.00063941 | 0 | 0.0013642 | -0.00012164 | 0.0019437 | 0.003308 | 0.0031863
SD_2 | 1-st Detached | Softwood (Radiata pine), surfaced, kiln-dried (H1.2 boron treated), e.g. framing (WPMA) | TIMBER | 41.6526 | 68.8561 | 0 | 180.9614 | -35.3558 | 110.5087 | 291.4701 | 256.1144 | 0.07832 | 0.036352 | 0 | 0.0755 | -0.0093956 | 0.11467 | 0.19017 | 0.18078 | 1.018e-10 | 5.6132e-06 | 0 | 6.636e-06 | -4.8712e-12 | 5.6133e-06 | 1.2249e-05 | 1.2249e-05 | 0.3342 | 0.16383 | 0 | 0.34955 | -0.031166 | 0.49804 | 0.84759 | 0.81642
SD_2 | 1-st Detached | Softwood (Radiata pine), surfaced, kiln-dried (H1.2 boron treated), e.g. framing (WPMA) | TIMBER | 33.4017 | 55.2164 | 0 | 145.1149 | -28.3522 | 88.6181 | 233.733 | 205.3808 | 0.094568 | 0.043893 | 0 | 0.091163 | -0.011345 | 0.13846 | 0.22962 | 0.21828 | 1.2292e-10 | 6.7777e-06 | 0 | 8.0127e-06 | -5.8818e-12 | 6.7778e-06 | 1.479e-05 | 1.479e-05 | 0.40353 | 0.19782 | 0 | 0.42206 | -0.037632 | 0.60136 | 1.0234 | 0.98579
SD_2 | 1-st Detached | Softwood (Radiata pine), surfaced, kiln-dried (H1.2 boron treated), e.g. framing (WPMA) | TIMBER | 30.695 | 50.7419 | 0 | 133.3553 | -26.0546 | 81.4369 | 214.7922 | 188.7376 | 0.058111 | 0.026972 | 0 | 0.056019 | -0.0069712 | 0.085083 | 0.1411 | 0.13413 | 7.5534e-11 | 4.1648e-06 | 0 | 4.9237e-06 | -3.6143e-12 | 4.1649e-06 | 9.0886e-06 | 9.0886e-06 | 0.24797 | 0.12156 | 0 | 0.25935 | -0.023124 | 0.36953 | 0.62888 | 0.60576
SD_2 | 1-st Detached | Softwood (Radiata pine), surfaced, kiln-dried (H1.2 boron treated), e.g. framing (WPMA) | TIMBER | 24.9831 | 41.2997 | 0 | 108.5402 | -21.2063 | 66.2828 | 174.823 | 153.6167 | 0.012922 | 0.0059976 | 0 | 0.012457 | -0.0015502 | 0.01892 | 0.031376 | 0.029826 | 1.6796e-11 | 9.2612e-07 | 0 | 1.0949e-06 | -8.037e-13 | 9.2614e-07 | 2.021e-06 | 2.021e-06 | 0.05514 | 0.027031 | 0 | 0.057671 | -0.0051421 | 0.082171 | 0.13984 | 0.1347
SD_2 | 1-st Detached | Softwood (Radiata pine), surfaced, kiln-dried (H1.2 boron treated), e.g. framing (WPMA) | TIMBER | 20.4633 | 33.8279 | 0 | 88.9036 | -17.3697 | 54.2912 | 143.1948 | 125.8251 | 0.0048205 | 0.0022374 | 0 | 0.0046469 | -0.00057828 | 0.0070579 | 0.011705 | 0.011126 | 6.2658e-12 | 3.4548e-07 | 0 | 4.0843e-07 | -2.9982e-13 | 3.4549e-07 | 7.5393e-07 | 7.5392e-07 | 0.02057 | 0.010084 | 0 | 0.021514 | -0.0019182 | 0.030653 | 0.052167 | 0.050249
SD_2 | 1-st Detached | Softwood (Radiata pine), surfaced, kiln-dried (H1.2 boron treated), e.g. framing (WPMA) | TIMBER | 13.3356 | 22.0451 | 0 | 57.937 | -11.3196 | 35.3807 | 93.3177 | 81.9981 | 0.0008477 | 0.00039345 | 0 | 0.00081718 | -0.00010169 | 0.0012412 | 0.0020583 | 0.0019566 | 1.1019e-12 | 6.0755e-08 | 0 | 7.1825e-08 | -5.2724e-14 | 6.0756e-08 | 1.3258e-07 | 1.3258e-07 | 0.0036172 | 0.0017733 | 0 | 0.0037833 | -0.00033733 | 0.0053905 | 0.0091738 | 0.0088365
SD_2 | 1-st Detached | Softwood (Radiata pine), surfaced, kiln-dried (H1.2 boron treated), e.g. framing (WPMA) | TIMBER | 8.6467 | 14.2938 | 0 | 37.5658 | -7.3395 | 22.9405 | 60.5063 | 53.1668 | 0.00095127 | 0.00044152 | 0 | 0.00091701 | -0.00011412 | 0.0013928 | 0.0023098 | 0.0021957 | 1.2365e-12 | 6.8178e-08 | 0 | 8.06e-08 | -5.9165e-14 | 6.8179e-08 | 1.4878e-07 | 1.4878e-07 | 0.0040592 | 0.0019899 | 0 | 0.0042456 | -0.00037854 | 0.0060491 | 0.010295 | 0.0099161
SD_2 | 1-st Detached | Softwood (Radiata pine), surfaced, kiln-dried (H1.2 boron treated), e.g. framing (WPMA) | TIMBER | 8.6467 | 14.2938 | 0 | 37.5658 | -7.3395 | 22.9405 | 60.5063 | 53.1668 | 0.053402 | 0.024786 | 0 | 0.051479 | -0.0064063 | 0.078188 | 0.12967 | 0.12326 | 6.9413e-11 | 3.8273e-06 | 0 | 4.5247e-06 | -3.3214e-12 | 3.8274e-06 | 8.3521e-06 | 8.3521e-06 | 0.22787 | 0.11171 | 0 | 0.23834 | -0.02125 | 0.33958 | 0.57792 | 0.55667
SD_2 | 1-st Detached | Softwood (Radiata pine), surfaced, kiln-dried (H1.2 boron treated), e.g. framing (WPMA) | TIMBER | 7.4274 | 12.2783 | 0 | 32.2687 | -6.3046 | 19.7057 | 51.9744 | 45.6698 | 0.14818 | 0.068777 | 0 | 0.14285 | -0.017776 | 0.21696 | 0.3598 | 0.34203 | 1.9261e-10 | 1.062e-05 | 0 | 1.2555e-05 | -9.2163e-12 | 1.062e-05 | 2.3176e-05 | 2.3176e-05 | 0.63231 | 0.30997 | 0 | 0.66134 | -0.058966 | 0.94228 | 1.6036 | 1.5447
SD_2 | 1-st Detached | Softwood (Radiata pine), surfaced, kiln-dried (H1.2 boron treated), e.g. framing (WPMA) | TIMBER | 3.901 | 6.4488 | 0 | 16.9483 | -3.3113 | 10.3499 | 27.2981 | 23.9868 | 0.023201 | 0.010768 | 0 | 0.022365 | -0.0027832 | 0.033969 | 0.056335 | 0.053551 | 3.0157e-11 | 1.6628e-06 | 0 | 1.9658e-06 | -1.443e-12 | 1.6628e-06 | 3.6286e-06 | 3.6286e-06 | 0.099001 | 0.048533 | 0 | 0.10355 | -0.0092323 | 0.14753 | 0.25108 | 0.24185
SD_2 | 1-st Detached | Softwood (Radiata pine), surfaced, kiln-dried (H1.2 boron treated), e.g. framing (WPMA) | TIMBER | 2.9514 | 4.8789 | 0 | 12.8223 | -2.5052 | 7.8303 | 20.6526 | 18.1474 | 0.072466 | 0.033634 | 0 | 0.069856 | -0.0086932 | 0.1061 | 0.17596 | 0.16726 | 9.4193e-11 | 5.1936e-06 | 0 | 6.1399e-06 | -4.5071e-12 | 5.1937e-06 | 1.1334e-05 | 1.1334e-05 | 0.30922 | 0.15159 | 0 | 0.32342 | -0.028836 | 0.46081 | 0.78423 | 0.75539
SD_2 | 1-st Detached | Softwood (Radiata pine), surfaced, kiln-dried (H1.2 boron treated), e.g. framing (WPMA) | TIMBER | 2.9514 | 4.8789 | 0 | 12.8223 | -2.5052 | 7.8303 | 20.6526 | 18.1474 | 0.0029128 | 0.001352 | 0 | 0.002808 | -0.00034943 | 0.0042648 | 0.0070728 | 0.0067233 | 3.7862e-12 | 2.0876e-07 | 0 | 2.468e-07 | -1.8117e-13 | 2.0877e-07 | 4.5557e-07 | 4.5557e-07 | 0.012429 | 0.0060932 | 0 | 0.013 | -0.0011591 | 0.018523 | 0.031523 | 0.030364
SD_2 | 1-st Detached | Softwood (Radiata pine), surfaced, kiln-dried (H1.2 boron treated), e.g. framing (WPMA) | TIMBER | 2.7708 | 4.5804 | 0 | 12.0377 | -2.3519 | 7.3511 | 19.3888 | 17.0369 | 0.0067869 | 0.0031501 | 0 | 0.0065425 | -0.00081418 | 0.009937 | 0.01648 | 0.015665 | 8.8218e-12 | 4.8642e-07 | 0 | 5.7505e-07 | -4.2212e-13 | 4.8643e-07 | 1.0615e-06 | 1.0615e-06 | 0.028961 | 0.014197 | 0 | 0.03029 | -0.0027007 | 0.043158 | 0.073448 | 0.070747
SD_2 | 1-st Detached | Softwood (Radiata pine), surfaced, kiln-dried (H1.2 boron treated), e.g. framing (WPMA) | TIMBER | 2.0088 | 3.3208 | 0 | 8.7274 | -1.7051 | 5.3296 | 14.057 | 12.3518 | 0.043465 | 0.020174 | 0 | 0.0419 | -0.0052142 | 0.063639 | 0.10554 | 0.10032 | 5.6497e-11 | 3.1151e-06 | 0 | 3.6827e-06 | -2.7033e-12 | 3.1152e-06 | 6.7979e-06 | 6.7979e-06 | 0.18547 | 0.090922 | 0 | 0.19399 | -0.017296 | 0.27639 | 0.47038 | 0.45308
SD_2 | 1-st Detached | Softwood (Radiata pine), surfaced, kiln-dried (H1.2 boron treated), e.g. framing (WPMA) | TIMBER | 2.0088 | 3.3208 | 0 | 8.7274 | -1.7051 | 5.3296 | 14.057 | 12.3518 | 0.0014451 | 0.00067072 | 0 | 0.0013931 | -0.00017336 | 0.0021158 | 0.0035089 | 0.0033355 | 1.8784e-12 | 1.0357e-07 | 0 | 1.2244e-07 | -8.9879e-14 | 1.0357e-07 | 2.2601e-07 | 2.2601e-07 | 0.0061664 | 0.0030229 | 0 | 0.0064495 | -0.00057505 | 0.0091893 | 0.015639 | 0.015064
SD_2 | 1-st Detached | Softwood (Radiata pine), surfaced, kiln-dried (H1.2 boron treated), e.g. framing (WPMA) | TIMBER | 1.6743 | 2.7677 | 0 | 7.2739 | -1.4212 | 4.442 | 11.7159 | 10.2948 | 0.0010095 | 0.00046856 | 0 | 0.00097316 | -0.0001211 | 0.0014781 | 0.0024512 | 0.0023301 | 1.3122e-12 | 7.2352e-08 | 0 | 8.5535e-08 | -6.2788e-14 | 7.2353e-08 | 1.5789e-07 | 1.5789e-07 | 0.0043077 | 0.0021118 | 0 | 0.0045055 | -0.00040172 | 0.0064195 | 0.010925 | 0.010523
SD_2 | 1-st Detached | Softwood (Radiata pine), surfaced, kiln-dried (H1.2 boron treated), e.g. framing (WPMA) | TIMBER | 1.0044 | 1.6604 | 0 | 4.3637 | -0.85257 | 2.6648 | 7.0285 | 6.1759 | 0.0013375 | 0.00062078 | 0 | 0.0012893 | -0.00016045 | 0.0019583 | 0.0032476 | 0.0030871 | 1.7385e-12 | 9.5857e-08 | 0 | 1.1332e-07 | -8.3186e-14 | 9.5859e-08 | 2.0918e-07 | 2.0918e-07 | 0.0057072 | 0.0027978 | 0 | 0.0059692 | -0.00053222 | 0.008505 | 0.014474 | 0.013942
SD_2 | 1-st Detached | Softwood (Radiata pine), surfaced, kiln-dried (H1.2 boron treated), e.g. framing (WPMA) | TIMBER | 0.83062 | 1.3731 | 0 | 3.6087 | -0.70505 | 2.2037 | 5.8124 | 5.1074 | 0.0034949 | 0.0016221 | 0 | 0.003369 | -0.00041926 | 0.005117 | 0.008486 | 0.0080667 | 4.5427e-12 | 2.5048e-07 | 0 | 2.9612e-07 | -2.1737e-13 | 2.5048e-07 | 5.466e-07 | 5.466e-07 | 0.014913 | 0.0073107 | 0 | 0.015598 | -0.0013907 | 0.022224 | 0.037822 | 0.036431
SD_2 | 1-st Detached | Softwood (Radiata pine), surfaced, kiln-dried (H1.2 boron treated), e.g. framing (WPMA) | TIMBER | 0.83062 | 1.3731 | 0 | 3.6087 | -0.70505 | 2.2037 | 5.8124 | 5.1074 | 0.0051347 | 0.0023832 | 0 | 0.0049498 | -0.00061597 | 0.0075179 | 0.012468 | 0.011852 | 6.6742e-12 | 3.68e-07 | 0 | 4.3506e-07 | -3.1936e-13 | 3.6801e-07 | 8.0307e-07 | 8.0307e-07 | 0.02191 | 0.010741 | 0 | 0.022916 | -0.0020433 | 0.032651 | 0.055568 | 0.053524
SD_2 | 1-st Detached | Softwood (Radiata pine), surfaced, kiln-dried (H1.2 boron treated), e.g. framing (WPMA) | TIMBER | 0.76877 | 1.2709 | 0 | 3.3399 | -0.65255 | 2.0396 | 5.3796 | 4.727 | 0.015043 | 0.0069821 | 0 | 0.014502 | -0.0018046 | 0.022025 | 0.036527 | 0.034722 | 1.9554e-11 | 1.0781e-06 | 0 | 1.2746e-06 | -9.3563e-13 | 1.0782e-06 | 2.3528e-06 | 2.3528e-06 | 0.064191 | 0.031468 | 0 | 0.067139 | -0.0059862 | 0.095659 | 0.1628 | 0.15681
SD_2 | 1-st Detached | Softwood (Radiata pine), surfaced, kiln-dried (H1.2 boron treated), e.g. framing (WPMA) | TIMBER | 0.76877 | 1.2709 | 0 | 3.3399 | -0.65255 | 2.0396 | 5.3796 | 4.727 | 0.00072255 | 0.00033536 | 0 | 0.00069653 | -8.6679e-05 | 0.0010579 | 0.0017544 | 0.0016678 | 9.3918e-13 | 5.1785e-08 | 0 | 6.122e-08 | -4.494e-14 | 5.1786e-08 | 1.1301e-07 | 1.1301e-07 | 0.0030832 | 0.0015115 | 0 | 0.0032248 | -0.00028752 | 0.0045946 | 0.0078194 | 0.0075319
SD_2 | 1-st Detached | Softwood (Radiata pine), surfaced, kiln-dried (H1.2 boron treated), e.g. framing (WPMA) | TIMBER | 0.76877 | 1.2709 | 0 | 3.3399 | -0.65255 | 2.0396 | 5.3796 | 4.727 | 0.0013375 | 0.00062078 | 0 | 0.0012893 | -0.00016045 | 0.0019583 | 0.0032476 | 0.0030871 | 1.7385e-12 | 9.5857e-08 | 0 | 1.1332e-07 | -8.3186e-14 | 9.5859e-08 | 2.0918e-07 | 2.0918e-07 | 0.0057072 | 0.0027978 | 0 | 0.0059692 | -0.00053222 | 0.008505 | 0.014474 | 0.013942
SD_2 | 1-st Detached | Softwood (Radiata pine), surfaced, kiln-dried (H1.2 boron treated), e.g. framing (WPMA) | TIMBER | 0.58026 | 0.95923 | 0 | 2.521 | -0.49254 | 1.5395 | 4.0604 | 3.5679 | 0.0017474 | 0.00081105 | 0 | 0.0016845 | -0.00020963 | 0.0025585 | 0.004243 | 0.0040334 | 2.2714e-12 | 1.2524e-07 | 0 | 1.4806e-07 | -1.0868e-13 | 1.2524e-07 | 2.733e-07 | 2.733e-07 | 0.0074565 | 0.0036554 | 0 | 0.0077989 | -0.00069536 | 0.011112 | 0.018911 | 0.018215
SD_2 | 1-st Detached | Softwood (Radiata pine), surfaced, kiln-dried (H1.2 boron treated), e.g. framing (WPMA) | TIMBER | 0.58026 | 0.95923 | 0 | 2.521 | -0.49254 | 1.5395 | 4.0604 | 3.5679 | 0.0014451 | 0.00067072 | 0 | 0.0013931 | -0.00017336 | 0.0021158 | 0.0035089 | 0.0033355 | 1.8784e-12 | 1.0357e-07 | 0 | 1.2244e-07 | -8.9879e-14 | 1.0357e-07 | 2.2601e-07 | 2.2601e-07 | 0.0061664 | 0.0030229 | 0 | 0.0064495 | -0.00057505 | 0.0091893 | 0.015639 | 0.015064
SD_2 | 1-st Detached | Softwood (Radiata pine), surfaced, kiln-dried (H1.2 boron treated), e.g. framing (WPMA) | TIMBER | 0.56925 | 0.94103 | 0 | 2.4731 | -0.48319 | 1.5103 | 3.9834 | 3.5002 | 0.0010095 | 0.00046856 | 0 | 0.00097316 | -0.0001211 | 0.0014781 | 0.0024512 | 0.0023301 | 1.3122e-12 | 7.2352e-08 | 0 | 8.5535e-08 | -6.2788e-14 | 7.2353e-08 | 1.5789e-07 | 1.5789e-07 | 0.0043077 | 0.0021118 | 0 | 0.0045055 | -0.00040172 | 0.0064195 | 0.010925 | 0.010523
SD_2 | 1-st Detached | Softwood (Radiata pine), surfaced, kiln-dried (H1.2 boron treated), e.g. framing (WPMA) | TIMBER | 0.54678 | 0.90388 | 0 | 2.3755 | -0.46412 | 1.4507 | 3.8262 | 3.362 | 0.0013375 | 0.00062078 | 0 | 0.0012893 | -0.00016045 | 0.0019583 | 0.0032476 | 0.0030871 | 1.7385e-12 | 9.5857e-08 | 0 | 1.1332e-07 | -8.3186e-14 | 9.5859e-08 | 2.0918e-07 | 2.0918e-07 | 0.0057072 | 0.0027978 | 0 | 0.0059692 | -0.00053222 | 0.008505 | 0.014474 | 0.013942
SD_2 | 1-st Detached | Softwood (Radiata pine), surfaced, kiln-dried (H1.2 boron treated), e.g. framing (WPMA) | TIMBER | 0.48725 | 0.80547 | 0 | 2.1169 | -0.41359 | 1.2927 | 3.4096 | 2.996 | 0.0034949 | 0.0016221 | 0 | 0.003369 | -0.00041926 | 0.005117 | 0.008486 | 0.0080667 | 4.5427e-12 | 2.5048e-07 | 0 | 2.9612e-07 | -2.1737e-13 | 2.5048e-07 | 5.466e-07 | 5.466e-07 | 0.014913 | 0.0073107 | 0 | 0.015598 | -0.0013907 | 0.022224 | 0.037822 | 0.036431
SD_2 | 1-st Detached | Softwood (Radiata pine), surfaced, kiln-dried (H1.2 boron treated), e.g. framing (WPMA) | TIMBER | 0.41531 | 0.68655 | 0 | 1.8043 | -0.35253 | 1.1019 | 2.9062 | 2.5537 | 0.0051347 | 0.0023832 | 0 | 0.0049498 | -0.00061597 | 0.0075179 | 0.012468 | 0.011852 | 6.6742e-12 | 3.68e-07 | 0 | 4.3506e-07 | -3.1936e-13 | 3.6801e-07 | 8.0307e-07 | 8.0307e-07 | 0.02191 | 0.010741 | 0 | 0.022916 | -0.0020433 | 0.032651 | 0.055568 | 0.053524
SD_2 | 1-st Detached | Softwood (Radiata pine), surfaced, kiln-dried (H1.2 boron treated), e.g. framing (WPMA) | TIMBER | 0.1757 | 0.29044 | 0 | 0.76331 | -0.14913 | 0.46614 | 1.2295 | 1.0803 | 0.015043 | 0.0069821 | 0 | 0.014502 | -0.0018046 | 0.022025 | 0.036527 | 0.034722 | 1.9554e-11 | 1.0781e-06 | 0 | 1.2746e-06 | -9.3563e-13 | 1.0782e-06 | 2.3528e-06 | 2.3528e-06 | 0.064191 | 0.031468 | 0 | 0.067139 | -0.0059862 | 0.095659 | 0.1628 | 0.15681
SD_2 | 1-st Detached | Softwood (Radiata pine), surfaced, kiln-dried (H3.1 copper azole treated), e.g. framing (WPMA) | TIMBER | 22.8777 | 34.1229 | 0 | 89.0532 | -17.399 | 57.0006 | 146.0539 | 128.6549 | 0.026998 | 0.011779 | 0 | 0.024035 | -0.002991 | 0.038777 | 0.062812 | 0.059821 | 4.291e-11 | 1.7869e-06 | 0 | 2.1125e-06 | -1.5507e-12 | 1.787e-06 | 3.8995e-06 | 3.8995e-06 | 0.15163 | 0.05668 | 0 | 0.11128 | -0.0099216 | 0.20831 | 0.31959 | 0.30967
SD_2 | 1-st Detached | Softwood (Radiata pine), surfaced, kiln-dried (H3.1 copper azole treated), e.g. framing (WPMA) | TIMBER | 15.9952 | 23.8574 | 0 | 62.2624 | -12.1647 | 39.8526 | 102.115 | 89.9503 | 0.013499 | 0.0058895 | 0 | 0.012018 | -0.0014955 | 0.019389 | 0.031406 | 0.029911 | 2.1455e-11 | 8.9347e-07 | 0 | 1.0563e-06 | -7.7537e-13 | 8.935e-07 | 1.9498e-06 | 1.9498e-06 | 0.075816 | 0.02834 | 0 | 0.055639 | -0.0049608 | 0.10416 | 0.15979 | 0.15483
SD_2 | 1-st Detached | Softwood (Radiata pine), surfaced, kiln-dried (H3.1 copper azole treated), e.g. framing (WPMA) | TIMBER | 7.9976 | 11.9287 | 0 | 31.1312 | -6.0823 | 19.9263 | 51.0575 | 44.9752 | 0.038615 | 0.016847 | 0 | 0.034377 | -0.004278 | 0.055463 | 0.08984 | 0.085562 | 6.1374e-11 | 2.5559e-06 | 0 | 3.0215e-06 | -2.218e-12 | 2.5559e-06 | 5.5775e-06 | 5.5775e-06 | 0.21688 | 0.081069 | 0 | 0.15916 | -0.014191 | 0.29795 | 0.4571 | 0.44291
SD_2 | 1-st Detached | Softwood (Radiata pine), surfaced, kiln-dried (H3.1 copper azole treated), e.g. framing (WPMA) | TIMBER | 4.2295 | 6.3084 | 0 | 16.4636 | -3.2166 | 10.5379 | 27.0016 | 23.7849 | 0.007139 | 0.0031146 | 0 | 0.0063554 | -0.0007909 | 0.010254 | 0.016609 | 0.015818 | 1.1347e-11 | 4.7251e-07 | 0 | 5.586e-07 | -4.1005e-13 | 4.7252e-07 | 1.0311e-06 | 1.0311e-06 | 0.040095 | 0.014987 | 0 | 0.029424 | -0.0026235 | 0.055082 | 0.084507 | 0.081883
SD_2 | 1-st Detached | Softwood (Radiata pine), surfaced, kiln-dried (H3.2 CCA treated), e.g. framing (WPMA) | TIMBER | 152.5797 | 212.4485 | 0 | 551.6062 | -107.7714 | 365.0282 | 916.6344 | 808.863 | 0.22859 | 0.10329 | 0 | 0.21294 | -0.026499 | 0.33189 | 0.54482 | 0.51832 | 1.2936e-09 | 1.5831e-05 | 0 | 1.8716e-05 | -1.3739e-11 | 1.5833e-05 | 3.4548e-05 | 3.4548e-05 | 1.3378 | 0.5016 | 0 | 0.98585 | -0.087899 | 1.8394 | 2.8253 | 2.7374
SD_2 | 1-st Detached | Softwood (Radiata pine), surfaced, kiln-dried (H3.2 CCA treated), e.g. framing (WPMA) | TIMBER | 7.6942 | 10.7132 | 0 | 27.816 | -5.4346 | 18.4074 | 46.2234 | 40.7888 | 0.011527 | 0.0052088 | 0 | 0.010738 | -0.0013363 | 0.016736 | 0.027474 | 0.026138 | 6.5233e-11 | 7.9833e-07 | 0 | 9.4379e-07 | -6.928e-13 | 7.984e-07 | 1.7422e-06 | 1.7422e-06 | 0.067464 | 0.025294 | 0 | 0.049714 | -0.0044325 | 0.092758 | 0.14247 | 0.13804
SD_2 | 1-st Detached | Softwood (Radiata pine), surfaced, kiln-dried (H4 CCA treated), e.g. framing (WPMA) | TIMBER | 23.2289 | 29.9111 | 0 | 77.1732 | -15.0779 | 53.14 | 130.3132 | 115.2353 | 0.032598 | 0.014513 | 0 | 0.029791 | -0.0037073 | 0.047111 | 0.076902 | 0.073195 | 2.5343e-10 | 2.2149e-06 | 0 | 2.6185e-06 | -1.9221e-12 | 2.2152e-06 | 4.8336e-06 | 4.8336e-06 | 0.21579 | 0.073038 | 0 | 0.13793 | -0.012298 | 0.28883 | 0.42675 | 0.41446
SD_2 | 1-st Detached | Softwood (Radiata pine), surfaced, kiln-dried (H4 CCA treated), e.g. framing (WPMA) | TIMBER | 5.4201 | 6.9793 | 0 | 18.0071 | -3.5182 | 12.3993 | 30.4064 | 26.8882 | 0.0076062 | 0.0033864 | 0 | 0.0069513 | -0.00086505 | 0.010993 | 0.017944 | 0.017079 | 5.9134e-11 | 5.1681e-07 | 0 | 6.1097e-07 | -4.4849e-13 | 5.1687e-07 | 1.1278e-06 | 1.1278e-06 | 0.050351 | 0.017042 | 0 | 0.032183 | -0.0028695 | 0.067393 | 0.099576 | 0.096706
SD_2 | 1-st Detached | Softwood (Radiata pine), surfaced, kiln-dried (untreated), e.g. decorative/aesthetic internal (unpainted) (WPMA) | TIMBER | 30.8054 | 52.3548 | 0 | 137.8361 | -26.9301 | 83.1601 | 220.9962 | 194.0661 | 0.054335 | 0.025533 | 0 | 0.053209 | -0.0066215 | 0.079868 | 0.13308 | 0.12646 | 6.861e-11 | 3.9559e-06 | 0 | 4.6767e-06 | -3.433e-12 | 3.956e-06 | 8.6327e-06 | 8.6327e-06 | 0.23023 | 0.11493 | 0 | 0.24634 | -0.021964 | 0.34517 | 0.59151 | 0.56955
SD_2 | 1-st Detached | Softwood (Radiata pine), surfaced, kiln-dried (untreated), e.g. decorative/aesthetic internal (unpainted) (WPMA) | TIMBER | 3.95 | 6.7131 | 0 | 17.6738 | -3.4531 | 10.663 | 28.3368 | 24.8837 | 0.006967 | 0.0032739 | 0 | 0.0068226 | -0.00084903 | 0.010241 | 0.017064 | 0.016214 | 8.7974e-12 | 5.0724e-07 | 0 | 5.9966e-07 | -4.4019e-13 | 5.0725e-07 | 1.1069e-06 | 1.1069e-06 | 0.029521 | 0.014737 | 0 | 0.031587 | -0.0028163 | 0.044258 | 0.075845 | 0.073029
SD_2 | 1-st Detached | Softwood (Radiata pine), surfaced, kiln-dried (untreated), e.g. decorative/aesthetic internal (unpainted) (WPMA) | TIMBER | 3.7553 | 6.3823 | 0 | 16.8028 | -3.2829 | 10.1376 | 26.9403 | 23.6574 | 0.0033118 | 0.0015563 | 0 | 0.0032432 | -0.0004036 | 0.0048681 | 0.0081113 | 0.0077077 | 4.1819e-12 | 2.4112e-07 | 0 | 2.8506e-07 | -2.0925e-13 | 2.4113e-07 | 5.2618e-07 | 5.2618e-07 | 0.014033 | 0.0070054 | 0 | 0.015015 | -0.0013388 | 0.021039 | 0.036054 | 0.034715
SD_2 | 1-st Detached | Softwood (Radiata pine), surfaced, kiln-dried (untreated), e.g. decorative/aesthetic internal (unpainted) (WPMA) | TIMBER | 1.8776 | 3.1911 | 0 | 8.4014 | -1.6414 | 5.0688 | 13.4702 | 11.8287 | 0.0033118 | 0.0015563 | 0 | 0.0032432 | -0.0004036 | 0.0048681 | 0.0081113 | 0.0077077 | 4.1819e-12 | 2.4112e-07 | 0 | 2.8506e-07 | -2.0925e-13 | 2.4113e-07 | 5.2618e-07 | 5.2618e-07 | 0.014033 | 0.0070054 | 0 | 0.015015 | -0.0013388 | 0.021039 | 0.036054 | 0.034715
SD_2 | 1-st Detached | Softwood (Radiata pine), surfaced, kiln-dried (untreated), e.g. decorative/aesthetic internal (unpainted) (WPMA) | TIMBER | 1.8776 | 3.1911 | 0 | 8.4014 | -1.6414 | 5.0688 | 13.4702 | 11.8287 | 0.0066237 | 0.0031125 | 0 | 0.0064864 | -0.00080719 | 0.0097362 | 0.016223 | 0.015415 | 8.3638e-12 | 4.8224e-07 | 0 | 5.7011e-07 | -4.185e-13 | 4.8225e-07 | 1.0524e-06 | 1.0524e-06 | 0.028067 | 0.014011 | 0 | 0.03003 | -0.0026775 | 0.042077 | 0.072108 | 0.06943
SD_2 | 1-st Detached | WC, sanitary ware (ceramic vitreous china) (toilet - mass = 18 kg), imported | OTHERS | 35.208 | 10.656 | 46.1794 | 0.31536 | 0 | 45.864 | 92.3587 | 92.3587 | 0.7812 | 0.02412 | 0.80585 | 0.0005292 | 0 | 0.80532 | 1.6117 | 1.6117 | 3.2832e-06 | 1.7244e-06 | 5.0947e-06 | 8.712e-08 | 0 | 5.0076e-06 | 1.0189e-05 | 1.0189e-05 | 0.15588 | 0.2196 | 0.37749 | 0.0020052 | 0 | 0.37548 | 0.75497 | 0.75497
SD_2 | 1-st Detached | Window/door frame (aluminium), powder coated finish, non-thermally broken (primary manufacture using mainly renewables-generated electricity) | ALUMINIUM | 294.4665 | 0.14654 | 0 | 6.7113 | -189.2573 | 294.6131 | 301.3244 | 112.0671 | 0.1199 | 3.8526e-05 | 0 | 0.0031322 | -0.075226 | 0.11994 | 0.12307 | 0.047847 | 5.6708e-06 | 7.8232e-09 | 0 | 1.1302e-07 | -3.3754e-06 | 5.6786e-06 | 5.7916e-06 | 2.4163e-06 | 0.72531 | 0.00017278 | 0 | 0.01385 | -0.50696 | 0.72549 | 0.73934 | 0.23238
SD_2 | 1-st Detached | Window/door frame (aluminium), powder coated finish, non-thermally broken (primary manufacture using mainly renewables-generated electricity) | ALUMINIUM | 170.1815 | 0.084687 | 0 | 3.8787 | -109.3777 | 170.2662 | 174.1448 | 64.7671 | 0.099301 | 3.1907e-05 | 0 | 0.002594 | -0.062301 | 0.099333 | 0.10193 | 0.039626 | 4.6964e-06 | 6.479e-09 | 0 | 9.3603e-08 | -2.7954e-06 | 4.7029e-06 | 4.7965e-06 | 2.0011e-06 | 0.60069 | 0.00014309 | 0 | 0.01147 | -0.41985 | 0.60083 | 0.6123 | 0.19245
SD_2 | 1-st Detached | Window/door frame (aluminium), powder coated finish, non-thermally broken (primary manufacture using mainly renewables-generated electricity) | ALUMINIUM | 130.8715 | 0.065126 | 0 | 2.9827 | -84.1127 | 130.9366 | 133.9193 | 49.8066 | 0.087588 | 2.8143e-05 | 0 | 0.002288 | -0.054952 | 0.087616 | 0.089904 | 0.034952 | 4.1425e-06 | 5.7148e-09 | 0 | 8.2562e-08 | -2.4657e-06 | 4.1482e-06 | 4.2308e-06 | 1.7651e-06 | 0.52984 | 0.00012621 | 0 | 0.010117 | -0.37033 | 0.52996 | 0.54008 | 0.16975
SD_2 | 1-st Detached | Window/door frame (aluminium), powder coated finish, non-thermally broken (primary manufacture using mainly renewables-generated electricity) | ALUMINIUM | 85.0907 | 0.042344 | 0 | 1.9393 | -54.6889 | 85.1331 | 87.0724 | 32.3835 | 0.246 | 7.9042e-05 | 0 | 0.0064261 | -0.15434 | 0.24608 | 0.2525 | 0.098165 | 1.1634e-05 | 1.605e-08 | 0 | 2.3188e-07 | -6.925e-06 | 1.165e-05 | 1.1882e-05 | 4.9574e-06 | 1.4881 | 0.00035448 | 0 | 0.028415 | -1.0401 | 1.4884 | 1.5168 | 0.47675
SD_2 | 1-st Detached | Window/door frame (aluminium), powder coated finish, non-thermally broken (primary manufacture using mainly renewables-generated electricity) | ALUMINIUM | 82.949 | 0.041278 | 0 | 1.8905 | -53.3123 | 82.9903 | 84.8808 | 31.5685 | 0.18917 | 6.0784e-05 | 0 | 0.0049417 | -0.11869 | 0.18924 | 0.19418 | 0.07549 | 8.947e-06 | 1.2343e-08 | 0 | 1.7832e-07 | -5.3254e-06 | 8.9594e-06 | 9.1377e-06 | 3.8123e-06 | 1.1444 | 0.0002726 | 0 | 0.021852 | -0.79984 | 1.1446 | 1.1665 | 0.36663
SD_2 | 1-st Detached | Window/door frame (aluminium), powder coated finish, non-thermally broken (primary manufacture using mainly renewables-generated electricity) | ALUMINIUM | 68.6967 | 0.034186 | 0 | 1.5657 | -44.1522 | 68.7309 | 70.2966 | 26.1444 | 0.42565 | 0.00013677 | 0 | 0.011119 | -0.26705 | 0.42579 | 0.43691 | 0.16986 | 2.0131e-05 | 2.7772e-08 | 0 | 4.0123e-07 | -1.1982e-05 | 2.0159e-05 | 2.056e-05 | 8.5778e-06 | 2.5748 | 0.00061336 | 0 | 0.049167 | -1.7997 | 2.5755 | 2.6246 | 0.82493
SD_2 | 1-st Detached | Window/door frame (aluminium), powder coated finish, non-thermally broken (primary manufacture using mainly renewables-generated electricity) | ALUMINIUM | 60.5936 | 0.030153 | 0 | 1.381 | -38.9443 | 60.6238 | 62.0048 | 23.0605 | 0.059951 | 1.9263e-05 | 0 | 0.0015661 | -0.037613 | 0.059971 | 0.061537 | 0.023924 | 2.8354e-06 | 3.9116e-09 | 0 | 5.6512e-08 | -1.6877e-06 | 2.8393e-06 | 2.8958e-06 | 1.2081e-06 | 0.36266 | 8.6389e-05 | 0 | 0.006925 | -0.25348 | 0.36274 | 0.36967 | 0.11619
SD_2 | 1-st Detached | Window/door frame (aluminium), powder coated finish, non-thermally broken (primary manufacture using mainly renewables-generated electricity) | ALUMINIUM | 60.5936 | 0.030153 | 0 | 1.381 | -38.9443 | 60.6238 | 62.0048 | 23.0605 | 0.087588 | 2.8143e-05 | 0 | 0.002288 | -0.054952 | 0.087616 | 0.089904 | 0.034952 | 4.1425e-06 | 5.7148e-09 | 0 | 8.2562e-08 | -2.4657e-06 | 4.1482e-06 | 4.2308e-06 | 1.7651e-06 | 0.52984 | 0.00012621 | 0 | 0.010117 | -0.37033 | 0.52996 | 0.54008 | 0.16975
SD_2 | 1-st Detached | Window/door frame (aluminium), powder coated finish, non-thermally broken (primary manufacture using mainly renewables-generated electricity) | ALUMINIUM | 41.4745 | 0.020639 | 0 | 0.94526 | -26.6562 | 41.4951 | 42.4404 | 15.7842 | 0.123 | 3.9521e-05 | 0 | 0.003213 | -0.077168 | 0.12304 | 0.12625 | 0.049083 | 5.8172e-06 | 8.0251e-09 | 0 | 1.1594e-07 | -3.4625e-06 | 5.8252e-06 | 5.9412e-06 | 2.4787e-06 | 0.74404 | 0.00017724 | 0 | 0.014208 | -0.52005 | 0.74422 | 0.75842 | 0.23838
SD_2 | 1-st Detached | Window/door, IGU, glazing (float glass), for use with aluminium joinery | GLASS | 250.8778 | 1.023 | 254.0345 | 2.1337 | 0 | 251.9008 | 508.069 | 508.069 | 0.028374 | 9.7568e-05 | 0.028838 | 0.00036588 | 0 | 0.028472 | 0.057676 | 0.057676 | 2.0459e-06 | 1.9812e-08 | 2.126e-06 | 6.0233e-08 | 0 | 2.0658e-06 | 4.252e-06 | 4.252e-06 | 0.25636 | 0.00043756 | 0.25819 | 0.0013864 | 0 | 0.2568 | 0.51638 | 0.51638
SD_2 | 1-st Detached | Window/door, IGU, glazing (float glass), for use with aluminium joinery | GLASS | 107.6145 | 0.43882 | 108.9686 | 0.91525 | 0 | 108.0534 | 217.9372 | 217.9372 | 0.044141 | 0.00015178 | 0.044862 | 0.00056919 | 0 | 0.044293 | 0.089724 | 0.089724 | 3.1828e-06 | 3.0821e-08 | 3.3073e-06 | 9.3703e-08 | 0 | 3.2136e-06 | 6.6147e-06 | 6.6147e-06 | 0.39882 | 0.0006807 | 0.40166 | 0.0021567 | 0 | 0.3995 | 0.80331 | 0.80331
SD_2 | 1-st Detached | Window/door, IGU, glazing (float glass), for use with aluminium joinery | GLASS | 80.4963 | 0.32824 | 81.5092 | 0.68461 | 0 | 80.8246 | 163.0184 | 163.0184 | 0.017058 | 5.8657e-05 | 0.017337 | 0.00021996 | 0 | 0.017117 | 0.034674 | 0.034674 | 1.23e-06 | 1.1911e-08 | 1.2781e-06 | 3.6212e-08 | 0 | 1.2419e-06 | 2.5562e-06 | 2.5562e-06 | 0.15412 | 0.00026306 | 0.15522 | 0.00083346 | 0 | 0.15439 | 0.31044 | 0.31044
SD_2 | 1-st Detached | Window/door, IGU, glazing (float glass), for use with aluminium joinery | GLASS | 39.882 | 0.16263 | 40.3838 | 0.33919 | 0 | 40.0446 | 80.7676 | 80.7676 | 0.089093 | 0.00030636 | 0.090548 | 0.0011488 | 0 | 0.089399 | 0.1811 | 0.1811 | 6.4241e-06 | 6.2209e-08 | 6.6754e-06 | 1.8913e-07 | 0 | 6.4863e-06 | 1.3351e-05 | 1.3351e-05 | 0.80496 | 0.0013739 | 0.81069 | 0.0043531 | 0 | 0.80634 | 1.6214 | 1.6214
SD_2 | 1-st Detached | Window/door, IGU, glazing (float glass), for use with aluminium joinery | GLASS | 25.6365 | 0.10454 | 25.9591 | 0.21803 | 0 | 25.741 | 51.9181 | 51.9181 | 0.11911 | 0.00040956 | 0.12105 | 0.0015359 | 0 | 0.11952 | 0.24211 | 0.24211 | 8.5883e-06 | 8.3166e-08 | 8.9243e-06 | 2.5284e-07 | 0 | 8.6714e-06 | 1.7849e-05 | 1.7849e-05 | 1.0761 | 0.0018368 | 1.0838 | 0.0058195 | 0 | 1.078 | 2.1676 | 2.1676
SD_2 | 1-st Detached | Window/door, IGU, glazing (float glass), for use with aluminium joinery | GLASS | 15.4124 | 0.062847 | 15.6063 | 0.13108 | 0 | 15.4752 | 31.2126 | 31.2126 | 0.27767 | 0.0009548 | 0.28221 | 0.0035805 | 0 | 0.27863 | 0.56441 | 0.56441 | 2.0022e-05 | 1.9388e-07 | 2.0805e-05 | 5.8944e-07 | 0 | 2.0215e-05 | 4.161e-05 | 4.161e-05 | 2.5088 | 0.004282 | 2.5266 | 0.013567 | 0 | 2.5131 | 5.0533 | 5.0533
SD_2 | 1-st Detached | Window/door, IGU, glazing (float glass), for use with aluminium joinery | GLASS | 15.4124 | 0.062847 | 15.6063 | 0.13108 | 0 | 15.4752 | 31.2126 | 31.2126 | 0.014187 | 4.8784e-05 | 0.014419 | 0.00018294 | 0 | 0.014236 | 0.028838 | 0.028838 | 1.023e-06 | 9.9061e-09 | 1.063e-06 | 3.0117e-08 | 0 | 1.0329e-06 | 2.126e-06 | 2.126e-06 | 0.12818 | 0.00021878 | 0.12909 | 0.00069318 | 0 | 0.1284 | 0.25819 | 0.25819
SD_2 | 1-st Detached | Window/door, IGU, glazing (float glass), for use with aluminium joinery | GLASS | 12.8182 | 0.052269 | 12.9795 | 0.10902 | 0 | 12.8705 | 25.9591 | 25.9591 | 0.017058 | 5.8657e-05 | 0.017337 | 0.00021996 | 0 | 0.017117 | 0.034674 | 0.034674 | 1.23e-06 | 1.1911e-08 | 1.2781e-06 | 3.6212e-08 | 0 | 1.2419e-06 | 2.5562e-06 | 2.5562e-06 | 0.15412 | 0.00026306 | 0.15522 | 0.00083346 | 0 | 0.15439 | 0.31044 | 0.31044
SD_3 | 1-st Detached | Carpet - woven broadloom (pile material 700 - 800 g/m2 polyamide 6.6, woven textile backing) | PLASTICS | 500.3604 | 68.5276 | 751.2658 | 182.3777 | 0 | 568.888 | 1502.5315 | 1502.5315 | 0.16824 | 0.038622 | 0.31185 | 0.10499 | 0 | 0.20686 | 0.62369 | 0.62369 | 1.8274e-06 | 1.3557e-06 | 3.1854e-06 | 2.2154e-09 | 0 | 3.1831e-06 | 6.3707e-06 | 6.3707e-06 | 1.008 | 0.20947 | 1.2407 | 0.023238 | 0 | 1.2174 | 2.4814 | 2.4814
SD_3 | 1-st Detached | Colorsteel® Maxx® 0.55 mm BMT (primary), AZ200 (200 g/m2 ZnAl alloy coating weight (total for both sides) + organic coating, all profiles (roof), exposure zone C | STEEL | 271.3575 | 2.9717 | 284.7308 | 3.9155 | -157.2349 | 274.3292 | 562.9755 | 405.7406 | 0.13123 | 0.0014122 | 0.13982 | 0.0071801 | 0.02549 | 0.13264 | 0.27965 | 0.30514 | 5.8572e-08 | 5.8572e-10 | 7.5448e-07 | 4.7097e-07 | 9.8809e-07 | 5.9157e-08 | 1.2846e-06 | 2.2727e-06 | 2.4318 | 0.024811 | 2.5474 | 0.065333 | 0.15323 | 2.4566 | 5.0694 | 5.2226
SD_3 | 1-st Detached | Concrete, 20 MPa, in-situ, no reinforcement, (OPC) (Allied Concrete, Avondale batching plant) (Auckland) | CONCRETE | 3530.4638 | 236.4172 | 0 | 461.2328 | -16.7591 | 3766.881 | 4228.1138 | 4211.3547 | 3.6625 | 0.23605 | 0 | 0.61497 | -0.029181 | 3.8985 | 4.5135 | 4.4843 | 0.00011884 | 2.0462e-05 | 0 | 8.6785e-05 | -1.5437e-06 | 0.0001393 | 0.00022609 | 0.00022454 | 9.799 | 0.78663 | 0 | 2.656 | -0.093852 | 10.5856 | 13.2417 | 13.1478
SD_3 | 1-st Detached | Concrete, 20 MPa, in-situ, no reinforcement, (OPC) (Allied Concrete, Avondale batching plant) (Auckland) | CONCRETE | 2949.4224 | 197.5078 | 0 | 385.3234 | -14.0009 | 3146.9303 | 3532.2537 | 3518.2528 | 4.384 | 0.28256 | 0 | 0.73612 | -0.03493 | 4.6665 | 5.4027 | 5.3677 | 0.00014225 | 2.4493e-05 | 0 | 0.00010388 | -1.8478e-06 | 0.00016675 | 0.00027063 | 0.00026878 | 11.7294 | 0.94159 | 0 | 3.1793 | -0.11234 | 12.671 | 15.8503 | 15.738
SD_3 | 1-st Detached | Door, interior, MDF, unpainted, imported (Australia) | OTHERS | 134.3187 | 21.4572 | 0 | 13.6367 | -0.5454 | 155.7759 | 169.4126 | 168.8672 | 0.079755 | 0.025309 | 0 | 0.010903 | -0.00073961 | 0.10506 | 0.11597 | 0.11523 | 4.1991e-10 | 1.36e-06 | 0 | 5.4769e-08 | -3.6128e-14 | 1.3604e-06 | 1.4152e-06 | 1.4152e-06 | 0.38719 | 0.18069 | 0 | 0.024213 | -0.0032038 | 0.56788 | 0.59209 | 0.58889
SD_3 | 1-st Detached | Door, interior, MDF, unpainted, imported (Australia) | OTHERS | 107.0217 | 17.0965 | 0 | 10.8654 | -0.43456 | 124.1182 | 134.9835 | 134.549 | 0.053438 | 0.016958 | 0 | 0.0073056 | -0.00049556 | 0.070395 | 0.077701 | 0.077205 | 2.8135e-10 | 9.1122e-07 | 0 | 3.6696e-08 | -2.4207e-14 | 9.115e-07 | 9.482e-07 | 9.482e-07 | 0.25942 | 0.12107 | 0 | 0.016223 | -0.0021466 | 0.38049 | 0.39671 | 0.39457
SD_3 | 1-st Detached | Door, interior, MDF, unpainted, imported (Australia) | OTHERS | 71.7071 | 11.4551 | 0 | 7.2801 | -0.29117 | 83.1622 | 90.4423 | 90.1511 | 0.050084 | 0.015893 | 0 | 0.0068471 | -0.00046445 | 0.065977 | 0.072824 | 0.07236 | 2.6369e-10 | 8.5403e-07 | 0 | 3.4393e-08 | -2.2688e-14 | 8.5429e-07 | 8.8869e-07 | 8.8869e-07 | 0.24314 | 0.11347 | 0 | 0.015205 | -0.0020119 | 0.35661 | 0.37181 | 0.3698
SD_3 | 1-st Detached | Door, interior, MDF, unpainted, imported (Australia) | OTHERS | 67.2065 | 10.7361 | 0 | 6.8231 | -0.27289 | 77.9426 | 84.7657 | 84.4928 | 0.02808 | 0.0089108 | 0 | 0.0038389 | -0.0002604 | 0.036991 | 0.04083 | 0.040569 | 1.4784e-10 | 4.7882e-07 | 0 | 1.9283e-08 | -1.272e-14 | 4.7897e-07 | 4.9825e-07 | 4.9825e-07 | 0.13632 | 0.063617 | 0 | 0.0085248 | -0.001128 | 0.19994 | 0.20846 | 0.20733
SD_3 | 1-st Detached | Door, interior, MDF, unpainted, imported (Australia) | OTHERS | 37.68 | 6.0193 | 0 | 3.8255 | -0.153 | 43.6993 | 47.5248 | 47.3718 | 0.023455 | 0.007443 | 0 | 0.0032065 | -0.00021751 | 0.030898 | 0.034104 | 0.033887 | 1.2349e-10 | 3.9995e-07 | 0 | 1.6107e-08 | -1.0625e-14 | 4.0007e-07 | 4.1618e-07 | 4.1618e-07 | 0.11387 | 0.053138 | 0 | 0.0071206 | -0.00094219 | 0.167 | 0.17412 | 0.17318
SD_3 | 1-st Detached | Door, interior, MDF, unpainted, imported (Australia) | OTHERS | 31.4733 | 5.0278 | 0 | 3.1953 | -0.1278 | 36.5011 | 39.6964 | 39.5686 | 0.1001 | 0.031764 | 0 | 0.013685 | -0.00092825 | 0.13186 | 0.14555 | 0.14462 | 5.2701e-10 | 1.7069e-06 | 0 | 6.8738e-08 | -4.5343e-14 | 1.7074e-06 | 1.7761e-06 | 1.7761e-06 | 0.48594 | 0.22678 | 0 | 0.030389 | -0.004021 | 0.71272 | 0.74311 | 0.73909
SD_3 | 1-st Detached | Fibre cement, cladding, HardieFlexTM (7.5 mm thickness), imported (based on manufacturing data for James Hardie, Australia) | FIBRE CEMENT | 268.2056 | 125.5621 | 0 | 7.6112 | -12.6208 | 393.7677 | 401.379 | 388.7582 | 0.18711 | 0.095886 | 0 | 0.0077472 | -0.0094522 | 0.283 | 0.29074 | 0.28129 | 4.1817e-06 | 5.3066e-06 | 0 | 6.388e-07 | -2.8031e-07 | 9.4882e-06 | 1.0127e-05 | 9.8467e-06 | 0.79737 | 0.50896 | 0 | 0.030853 | -0.045478 | 1.3063 | 1.3372 | 1.2917
SD_3 | 1-st Detached | Fibre cement, cladding, HardieFlexTM (7.5 mm thickness), imported (based on manufacturing data for James Hardie, Australia) | FIBRE CEMENT | 239.4196 | 112.0858 | 0 | 6.7943 | -11.2662 | 351.5054 | 358.2997 | 347.0335 | 0.16703 | 0.085594 | 0 | 0.0069157 | -0.0084377 | 0.25262 | 0.25954 | 0.2511 | 3.7328e-06 | 4.737e-06 | 0 | 5.7024e-07 | -2.5022e-07 | 8.4699e-06 | 9.0401e-06 | 8.7899e-06 | 0.71179 | 0.45434 | 0 | 0.027541 | -0.040597 | 1.1661 | 1.1937 | 1.1531
SD_3 | 1-st Detached | Insulation (90 mm wall), Pink® Batts® Ultra® R2.8 Wall (glass wool) | GLASS WOOL | 196.5514 | 29.9772 | 0 | 1.7034 | -9.8276 | 226.5285 | 228.232 | 218.4044 | 0.17178 | 0.026228 | 0 | 0.0028664 | -0.0085889 | 0.19801 | 0.20087 | 0.19228 | 3.2759e-11 | 9.3715e-08 | 0 | 4.709e-07 | -1.6379e-12 | 9.3748e-08 | 5.6465e-07 | 5.6465e-07 | 0.82715 | 0.12614 | 0 | 0.010831 | -0.041358 | 0.9533 | 0.96413 | 0.92277
SD_3 | 1-st Detached | Insulation (roof), Pink® Batts® Classic R5.0 Ceiling (glass wool) | GLASS WOOL | 243.509 | 37.1389 | 0 | 2.1104 | -12.1754 | 280.6479 | 282.7583 | 270.5829 | 0.21282 | 0.032494 | 0 | 0.0035512 | -0.010641 | 0.24531 | 0.24886 | 0.23822 | 4.0585e-11 | 1.161e-07 | 0 | 5.8341e-07 | -2.0292e-12 | 1.1614e-07 | 6.9955e-07 | 6.9955e-07 | 1.0248 | 0.15628 | 0 | 0.013418 | -0.051238 | 1.181 | 1.1945 | 1.1432
SD_3 | 1-st Detached | Insulation, polystyrene expanded (EPS), density range 18 - 22 kg/m3, imported (Europe) | PLASTICS | 202.171 | 38.2654 | 0 | 7.4191 | -10.1086 | 240.4364 | 247.8556 | 237.747 | 0.012865 | 0.05937 | 0 | 0.34066 | -0.00064326 | 0.072235 | 0.41289 | 0.41225 | 3.5515e-09 | 3.3213e-07 | 0 | 5.8346e-08 | -1.7758e-10 | 3.3568e-07 | 3.9403e-07 | 3.9385e-07 | 0.1359 | 0.049921 | 0 | 0.0030079 | -0.006795 | 0.18582 | 0.18883 | 0.18203
SD_3 | 1-st Detached | Insulation, polystyrene expanded (EPS), density range 18 - 22 kg/m3, imported (Europe) | PLASTICS | 56.2898 | 10.6541 | 0 | 2.0657 | -2.8145 | 66.9439 | 69.0096 | 66.1951 | 0.046207 | 0.21323 | 0 | 1.2235 | -0.0023103 | 0.25944 | 1.4829 | 1.4806 | 1.2756e-08 | 1.1929e-06 | 0 | 2.0956e-07 | -6.3778e-10 | 1.2056e-06 | 1.4152e-06 | 1.4146e-06 | 0.4881 | 0.1793 | 0 | 0.010803 | -0.024405 | 0.6674 | 0.6782 | 0.65379
SD_3 | 1-st Detached | Membrane (DPM), polyethylene underslab, vapour barrier | PLASTICS | 153.8598 | 24.7852 | 0 | 6.8848 | 0 | 178.645 | 185.5298 | 185.5298 | 0.19038 | 0.15027 | 0 | 1.1195 | 0 | 0.34065 | 1.4602 | 1.4602 | 3.3945e-06 | 1.7841e-06 | 0 | 2.0295e-07 | 0 | 5.1785e-06 | 5.3815e-06 | 5.3815e-06 | 0.67052 | 0.23468 | 0 | 0.0086808 | 0 | 0.9052 | 0.91388 | 0.91388
SD_3 | 1-st Detached | Membrane, building wrap, polyethylene (PE) (0.5 mm thickness) | PLASTICS | 230.2441 | 37.0899 | 0 | 10.3028 | 0 | 267.334 | 277.6367 | 277.6367 | 0.16269 | 0.12841 | 0 | 0.95667 | 0 | 0.29109 | 1.2478 | 1.2478 | 2.9007e-06 | 1.5245e-06 | 0 | 1.7343e-07 | 0 | 4.4252e-06 | 4.5987e-06 | 4.5987e-06 | 0.57298 | 0.20054 | 0 | 0.007418 | 0 | 0.77352 | 0.78094 | 0.78094
SD_3 | 1-st Detached | Membrane, building wrap, polyethylene (PE) (0.5 mm thickness) | PLASTICS | 131.4784 | 21.1798 | 0 | 5.8833 | 0 | 152.6582 | 158.5414 | 158.5414 | 0.0013326 | 0.0010518 | 0 | 0.0078364 | 0 | 0.0023845 | 0.010221 | 0.010221 | 2.3761e-08 | 1.2488e-08 | 0 | 1.4206e-09 | 0 | 3.6249e-08 | 3.7669e-08 | 3.7669e-08 | 0.0046935 | 0.0016427 | 0 | 6.0764e-05 | 0 | 0.0063362 | 0.006397 | 0.006397
SD_3 | 1-st Detached | Membrane, building wrap, polyethylene (PE) (0.5 mm thickness) | PLASTICS | 1.077 | 0.17349 | 0 | 0.048192 | 0 | 1.2505 | 1.2987 | 1.2987 | 0.28489 | 0.22487 | 0 | 1.6753 | 0 | 0.50976 | 2.1851 | 2.1851 | 5.0797e-06 | 2.6698e-06 | 0 | 3.0371e-07 | 0 | 7.7495e-06 | 8.0532e-06 | 8.0532e-06 | 1.0034 | 0.35119 | 0 | 0.01299 | 0 | 1.3546 | 1.3676 | 1.3676
SD_3 | 1-st Detached | Paint (exterior), water-borne, for timber (2 coats / m2), imported | PAINT | 47.4888 | 12.1614 | 357.901 | 1.3324 | 0 | 59.6502 | 418.8835 | 418.8835 | 0 | 0 | 0 | 0.20842 | 0 | 0 | 0.20842 | 0.20842 | 1.9574e-06 | 1.0594e-07 | 1.238e-05 | 4.8045e-08 | 0 | 2.0633e-06 | 1.4491e-05 | 1.4491e-05 | 0.22243 | 0.011122 | 1.4013 | 0.0013235 | 0 | 0.23355 | 1.6362 | 1.6362
SD_3 | 1-st Detached | Paint (exterior), water-borne, for timber (2 coats / m2), imported | PAINT | 15.4762 | 3.9633 | 116.6368 | 0.4342 | 0 | 19.4395 | 136.5105 | 136.5105 | 0 | 0 | 0 | 0.0017072 | 0 | 0 | 0.0017072 | 0.0017072 | 1.6034e-08 | 8.6782e-10 | 1.0141e-07 | 3.9355e-10 | 0 | 1.6901e-08 | 1.187e-07 | 1.187e-07 | 0.001822 | 9.11e-05 | 0.011479 | 1.0841e-05 | 0 | 0.0019131 | 0.013403 | 0.013403
SD_3 | 1-st Detached | Paint (exterior), water-borne, for timber (2 coats / m2), imported | PAINT | 13.8152 | 3.5379 | 104.1184 | 0.3876 | 0 | 17.3531 | 121.8591 | 121.8591 | 0 | 0 | 0 | 0.067921 | 0 | 0 | 0.067921 | 0.067921 | 6.3789e-07 | 3.4526e-08 | 4.0345e-06 | 1.5657e-08 | 0 | 6.7242e-07 | 4.7226e-06 | 4.7226e-06 | 0.072488 | 0.0036244 | 0.45667 | 0.0004313 | 0 | 0.076112 | 0.53322 | 0.53322
SD_3 | 1-st Detached | Paint (exterior), water-borne, for timber (2 coats / m2), imported | PAINT | 3.8955 | 0.9976 | 29.3587 | 0.10929 | 0 | 4.8931 | 34.3611 | 34.3611 | 0 | 0 | 0 | 0.017097 | 0 | 0 | 0.017097 | 0.017097 | 1.6056e-07 | 8.6906e-09 | 1.0155e-06 | 3.9411e-09 | 0 | 1.6926e-07 | 1.1887e-06 | 1.1887e-06 | 0.018246 | 0.0009123 | 0.11495 | 0.00010856 | 0 | 0.019158 | 0.13422 | 0.13422
SD_3 | 1-st Detached | Paint (exterior), water-borne, for timber (2 coats / m2), imported | PAINT | 0.389 | 0.099618 | 2.9317 | 0.010914 | 0 | 0.48861 | 3.4312 | 3.4312 | 0 | 0 | 0 | 0.060631 | 0 | 0 | 0.060631 | 0.060631 | 5.6943e-07 | 3.082e-08 | 3.6015e-06 | 1.3977e-08 | 0 | 6.0025e-07 | 4.2157e-06 | 4.2157e-06 | 0.064708 | 0.0032354 | 0.40766 | 0.00038501 | 0 | 0.067943 | 0.47599 | 0.47599
SD_3 | 1-st Detached | Paint (exterior), water-borne, primer/sealer (1 coat / m2), imported | PAINT | 30.3617 | 6.5228 | 0 | 0.86414 | 0 | 36.8845 | 37.7486 | 37.7486 | 0 | 0 | 0 | 0.13457 | 0 | 0 | 0.13457 | 0.13457 | 1.2679e-06 | 6.8631e-08 | 0 | 3.114e-08 | 0 | 1.3365e-06 | 1.3676e-06 | 1.3676e-06 | 0.11122 | 0.0055608 | 0 | 0.00085858 | 0 | 0.11678 | 0.11763 | 0.11763
SD_3 | 1-st Detached | Paint (exterior), water-borne, primer/sealer (1 coat / m2), imported | PAINT | 9.8946 | 2.1257 | 0 | 0.28162 | 0 | 12.0203 | 12.3019 | 12.3019 | 0 | 0 | 0 | 0.0011023 | 0 | 0 | 0.0011023 | 0.0011023 | 1.0385e-08 | 5.6218e-10 | 0 | 2.5508e-10 | 0 | 1.0948e-08 | 1.1203e-08 | 1.1203e-08 | 0.000911 | 4.555e-05 | 0 | 7.0329e-06 | 0 | 0.00095655 | 0.00096358 | 0.00096358
SD_3 | 1-st Detached | Paint (exterior), water-borne, primer/sealer (1 coat / m2), imported | PAINT | 8.8326 | 1.8976 | 0 | 0.25139 | 0 | 10.7302 | 10.9816 | 10.9816 | 0 | 0 | 0 | 0.043855 | 0 | 0 | 0.043855 | 0.043855 | 4.1318e-07 | 2.2366e-08 | 0 | 1.0148e-08 | 0 | 4.3555e-07 | 4.457e-07 | 4.457e-07 | 0.036244 | 0.0018122 | 0 | 0.0002798 | 0 | 0.038056 | 0.038336 | 0.038336
SD_3 | 1-st Detached | Paint (exterior), water-borne, primer/sealer (1 coat / m2), imported | PAINT | 2.4906 | 0.53506 | 0 | 0.070886 | 0 | 3.0256 | 3.0965 | 3.0965 | 0 | 0 | 0 | 0.011039 | 0 | 0 | 0.011039 | 0.011039 | 1.04e-07 | 5.6298e-09 | 0 | 2.5544e-09 | 0 | 1.0963e-07 | 1.1219e-07 | 1.1219e-07 | 0.009123 | 0.00045615 | 0 | 7.043e-05 | 0 | 0.0095791 | 0.0096496 | 0.0096496
SD_3 | 1-st Detached | Paint (exterior), water-borne, primer/sealer (1 coat / m2), imported | PAINT | 0.2487 | 0.05343 | 0 | 0.0070785 | 0 | 0.30213 | 0.30921 | 0.30921 | 0 | 0 | 0 | 0.039148 | 0 | 0 | 0.039148 | 0.039148 | 3.6884e-07 | 1.9966e-08 | 0 | 9.0591e-09 | 0 | 3.888e-07 | 3.9786e-07 | 3.9786e-07 | 0.032354 | 0.0016177 | 0 | 0.00024977 | 0 | 0.033972 | 0.034221 | 0.034221
SD_3 | 1-st Detached | Paint, water-based acrylic primer/undercoat (Dulux acrylic sealer undercoat) (1 coat / m2), imported (Australia) | PAINT | 48.3398 | 4.1089 | 0 | 0.62231 | -0.55972 | 52.4487 | 53.071 | 52.5113 | 0.0012456 | 0.00047533 | 0 | 0.0014762 | 0 | 0.0017209 | 0.0031972 | 0.0031972 | 7.7183e-07 | 1.1789e-08 | 0 | 4.6307e-12 | 1.2345e-12 | 7.8362e-07 | 7.8363e-07 | 7.8363e-07 | 0.24912 | 0.0096535 | 0 | 0.0034265 | -0.00016682 | 0.25878 | 0.2622 | 0.26203
SD_3 | 1-st Detached | Paint, water-based acrylic primer/undercoat (Dulux acrylic sealer undercoat) (1 coat / m2), imported (Australia) | PAINT | 26.983 | 2.2936 | 0 | 0.34737 | -0.31244 | 29.2766 | 29.624 | 29.3115 | 1.0203e-05 | 3.8936e-06 | 0 | 1.2092e-05 | 0 | 1.4097e-05 | 2.6189e-05 | 2.6189e-05 | 6.3223e-09 | 9.6572e-11 | 0 | 3.7931e-14 | 1.0112e-14 | 6.4189e-09 | 6.4189e-09 | 6.419e-09 | 0.0020406 | 7.9075e-05 | 0 | 2.8068e-05 | -1.3665e-06 | 0.0021197 | 0.0021478 | 0.0021464
SD_3 | 1-st Detached | Paint, water-based acrylic primer/undercoat (Dulux acrylic sealer undercoat) (1 coat / m2), imported (Australia) | PAINT | 21.1309 | 1.7961 | 0 | 0.27203 | -0.24467 | 22.927 | 23.199 | 22.9543 | 0.0028495 | 0.0010874 | 0 | 0.0033771 | 0 | 0.0039369 | 0.007314 | 0.007314 | 1.7657e-06 | 2.697e-08 | 0 | 1.0593e-11 | 2.8241e-12 | 1.7926e-06 | 1.7927e-06 | 1.7927e-06 | 0.5699 | 0.022084 | 0 | 0.0078387 | -0.00038163 | 0.59198 | 0.59982 | 0.59944
SD_3 | 1-st Detached | Paint, water-based acrylic primer/undercoat (Dulux acrylic sealer undercoat) (1 coat / m2), imported (Australia) | PAINT | 0.17309 | 0.014713 | 0 | 0.0022283 | -0.0020042 | 0.1878 | 0.19003 | 0.18803 | 0.0015906 | 0.00060698 | 0 | 0.0018851 | 0 | 0.0021976 | 0.0040826 | 0.0040826 | 9.8559e-07 | 1.5055e-08 | 0 | 5.9131e-12 | 1.5764e-12 | 1.0006e-06 | 1.0007e-06 | 1.0007e-06 | 0.31812 | 0.012327 | 0 | 0.0043755 | -0.00021302 | 0.33044 | 0.33482 | 0.33461
SD_3 | 1-st Detached | Paint, water-borne, walls (Dulux Wash&Wear® low sheen - vivid white) (2 coats / m2), imported (Australia) | PAINT | 94.1354 | 9.0497 | 818.749 | 1.3362 | -1.1194 | 103.1851 | 923.2703 | 922.1509 | 0.058499 | 0.0041672 | 0 | 0.0032153 | 1.6349e-05 | 0.062666 | 0.065882 | 0.065898 | 2.2465e-06 | 5.8944e-08 | 1.238e-05 | 9.942e-12 | 2.4579e-12 | 2.3055e-06 | 1.4685e-05 | 1.4685e-05 | 0.59834 | 0.026981 | 1.4013 | 0.0073736 | -0.00033253 | 0.62532 | 2.034 | 2.0337
SD_3 | 1-st Detached | Paint, water-borne, walls (Dulux Wash&Wear® low sheen - vivid white) (2 coats / m2), imported (Australia) | PAINT | 52.5459 | 5.0515 | 457.0217 | 0.74587 | -0.62487 | 57.5974 | 515.365 | 514.7401 | 0.00047919 | 3.4135e-05 | 0 | 2.6338e-05 | 1.3392e-07 | 0.00051332 | 0.00053966 | 0.00053979 | 1.8402e-08 | 4.8283e-10 | 1.0141e-07 | 8.1438e-14 | 2.0133e-14 | 1.8885e-08 | 1.2029e-07 | 1.2029e-07 | 0.0049012 | 0.00022101 | 0.011479 | 6.0399e-05 | -2.7239e-06 | 0.0051222 | 0.016661 | 0.016658
SD_3 | 1-st Detached | Paint, water-borne, walls (Dulux Wash&Wear® low sheen - vivid white) (2 coats / m2), imported (Australia) | PAINT | 41.1495 | 3.9559 | 357.901 | 0.5841 | -0.48935 | 45.1055 | 403.5906 | 403.1012 | 0.13382 | 0.0095331 | 0 | 0.0073555 | 3.74e-05 | 0.14336 | 0.15071 | 0.15075 | 5.1393e-06 | 1.3484e-07 | 2.8321e-05 | 2.2744e-11 | 5.6227e-12 | 5.2741e-06 | 3.3595e-05 | 3.3595e-05 | 1.3688 | 0.061722 | 3.2057 | 0.016868 | -0.00076072 | 1.4305 | 4.6531 | 4.6523
SD_3 | 1-st Detached | Paint, water-borne, walls (Dulux Wash&Wear® low sheen - vivid white) (2 coats / m2), imported (Australia) | PAINT | 0.33707 | 0.032404 | 2.9317 | 0.0047846 | -0.0040084 | 0.36947 | 3.3059 | 3.3019 | 0.0747 | 0.0053213 | 0 | 0.0041058 | 2.0876e-05 | 0.080022 | 0.084128 | 0.084148 | 2.8687e-06 | 7.5268e-08 | 1.5809e-05 | 1.2695e-11 | 3.1386e-12 | 2.944e-06 | 1.8753e-05 | 1.8753e-05 | 0.76405 | 0.034453 | 1.7894 | 0.0094157 | -0.00042463 | 0.7985 | 2.5973 | 2.5969
SD_3 | 1-st Detached | Plasterboard (GIB® standard 10 mm) | PLASTERBOARD | 468.622 | 181.3091 | 0 | 471.4788 | 0 | 649.9311 | 1121.4099 | 1121.4099 | 0.12232 | 0.051363 | 0 | 0.048728 | 0 | 0.17368 | 0.22241 | 0.22241 | 1.4122e-09 | 3.4715e-10 | 0 | 3.1948e-11 | 0 | 1.7594e-09 | 1.7913e-09 | 1.7913e-09 | 0.80954 | 0.29257 | 0 | 0.2174 | 0 | 1.1021 | 1.3195 | 1.3195
SD_3 | 1-st Detached | Plasterboard (GIB® standard 10 mm) | PLASTERBOARD | 265.727 | 102.8094 | 0 | 267.3469 | 0 | 368.5364 | 635.8833 | 635.8833 | 0.00099 | 0.00041571 | 0 | 0.00039438 | 0 | 0.0014057 | 0.0018001 | 0.0018001 | 1.143e-11 | 2.8097e-12 | 0 | 2.5857e-13 | 0 | 1.424e-11 | 1.4498e-11 | 1.4498e-11 | 0.006552 | 0.0023679 | 0 | 0.0017595 | 0 | 0.0089199 | 0.010679 | 0.010679
SD_3 | 1-st Detached | Plasterboard (GIB® standard 10 mm) | PLASTERBOARD | 207.944 | 80.4532 | 0 | 209.2117 | 0 | 288.3972 | 497.6089 | 497.6089 | 0.27566 | 0.11575 | 0 | 0.10981 | 0 | 0.39141 | 0.50123 | 0.50123 | 3.1826e-09 | 7.8234e-10 | 0 | 7.1998e-11 | 0 | 3.965e-09 | 4.037e-09 | 4.037e-09 | 1.8244 | 0.65933 | 0 | 0.48992 | 0 | 2.4837 | 2.9736 | 2.9736
SD_3 | 1-st Detached | Plasterboard (GIB® standard 10 mm) | PLASTERBOARD | 1.683 | 0.65115 | 0 | 1.6933 | 0 | 2.3341 | 4.0274 | 4.0274 | 0.15631 | 0.065636 | 0 | 0.062268 | 0 | 0.22195 | 0.28421 | 0.28421 | 1.8047e-09 | 4.4361e-10 | 0 | 4.0826e-11 | 0 | 2.2483e-09 | 2.2891e-09 | 2.2891e-09 | 1.0345 | 0.37387 | 0 | 0.27781 | 0 | 1.4084 | 1.6862 | 1.6862
SD_3 | 1-st Detached | Roof tiles, concrete | CONCRETE | 1307.1684 | 551.6947 | 0 | 67.595 | -6.7844 | 1858.8631 | 1926.4581 | 1919.6738 | 1.6501 | 1.0785 | 0 | 0.12674 | -0.01414 | 2.7287 | 2.8554 | 2.8413 | 5.9146e-05 | 7.7038e-05 | 0 | 1.4364e-05 | -7.4802e-07 | 0.00013618 | 0.00015055 | 0.0001498 | 4.7913 | 7.853 | 0 | 0.47764 | -0.045478 | 12.6442 | 13.1219 | 13.0764
SD_3 | 1-st Detached | Softwood (dressed, kiln dried), framing, exterior (untreated), imported (Australia) | TIMBER | 936.976 | 337.5173 | 0 | 1973.2476 | -484.4076 | 1274.4933 | 3247.7408 | 2763.3332 | 0.028404 | 0.010817 | 0 | 0.013723 | -0.0037228 | 0.039221 | 0.052943 | 0.04922 | 2.4192e-14 | 1.1961e-06 | 0 | 1.2199e-06 | -4.5608e-15 | 1.1961e-06 | 2.416e-06 | 2.416e-06 | 0.104 | 0.040482 | 0 | 0.06416 | -0.013317 | 0.14449 | 0.20865 | 0.19533
SD_3 | 1-st Detached | Softwood (dressed, kiln dried), framing, exterior (untreated), imported (Australia) | TIMBER | 22.294 | 8.0307 | 0 | 46.9506 | -11.5258 | 30.3247 | 77.2753 | 65.7495 | 0.037346 | 0.014222 | 0 | 0.018043 | -0.0048947 | 0.051568 | 0.06961 | 0.064716 | 3.1808e-14 | 1.5727e-06 | 0 | 1.604e-06 | -5.9967e-15 | 1.5727e-06 | 3.1766e-06 | 3.1766e-06 | 0.13675 | 0.053226 | 0 | 0.084359 | -0.01751 | 0.18997 | 0.27433 | 0.25682
SD_3 | 1-st Detached | Softwood (dressed, kiln dried), framing, exterior (untreated), imported (Australia) | TIMBER | 16.956 | 6.1079 | 0 | 35.7089 | -8.7661 | 23.0639 | 58.7728 | 50.0067 | 1.5696 | 0.59771 | 0 | 0.7583 | -0.20572 | 2.1673 | 2.9256 | 2.7199 | 1.3368e-12 | 6.6096e-05 | 0 | 6.7412e-05 | -2.5203e-13 | 6.6096e-05 | 0.00013351 | 0.00013351 | 5.7472 | 2.237 | 0 | 3.5454 | -0.73591 | 7.9842 | 11.5296 | 10.7937
SD_3 | 1-st Detached | Softwood (Radiata pine), finger-jointed (H3.1 LOSP treated), e.g. cladding (unpainted) (WPMA) | TIMBER | 35.0742 | 25.0225 | 0 | 55.1355 | -13.4161 | 60.0967 | 115.2322 | 101.8161 | 0.036863 | 0.011083 | 0 | 0.0041724 | -0.0035933 | 0.047946 | 0.052118 | 0.048525 | 9.2646e-11 | 1.4458e-06 | 0 | 4.3105e-08 | -2.3269e-12 | 1.4459e-06 | 1.489e-06 | 1.489e-06 | 0.17901 | 0.051732 | 0 | 0.029514 | -0.012344 | 0.23074 | 0.26025 | 0.24791
SD_3 | 1-st Detached | Softwood (Radiata pine), finger-jointed (H3.1 LOSP treated), weatherboards, all profiles (unpainted) (WPMA) | TIMBER | 297.7511 | 212.421 | 0 | 468.0559 | -113.8917 | 510.1721 | 978.2281 | 864.3363 | 0.31293 | 0.09409 | 0 | 0.03542 | -0.030504 | 0.40702 | 0.44244 | 0.41194 | 7.8649e-10 | 1.2274e-05 | 0 | 3.6592e-07 | -1.9753e-11 | 1.2274e-05 | 1.264e-05 | 1.264e-05 | 1.5196 | 0.43916 | 0 | 0.25055 | -0.10479 | 1.9588 | 2.2093 | 2.1045
SD_3 | 1-st Detached | Softwood (Radiata pine), finger-jointed (H3.1 LOSP treated), weatherboards, all profiles (unpainted) (WPMA) | TIMBER | 2.3583 | 1.6824 | 0 | 3.7071 | -0.90206 | 4.0407 | 7.7479 | 6.8458 | 0.0024785 | 0.00074522 | 0 | 0.00028054 | -0.0002416 | 0.0032237 | 0.0035043 | 0.0032627 | 6.2292e-12 | 9.7211e-08 | 0 | 2.8982e-09 | -1.5645e-13 | 9.7217e-08 | 1.0012e-07 | 1.0011e-07 | 0.012036 | 0.0034783 | 0 | 0.0019844 | -0.00082997 | 0.015514 | 0.017499 | 0.016669
SD_3 | 1-st Detached | Softwood (Radiata pine), surfaced, kiln-dried (H1.2 boron treated), e.g. framing (WPMA) | TIMBER | 186.5812 | 308.438 | 0 | 810.6089 | -158.3747 | 495.0192 | 1305.6281 | 1147.2534 | 0.31406 | 0.14577 | 0 | 0.30275 | -0.037676 | 0.45983 | 0.76258 | 0.7249 | 4.0822e-10 | 2.2509e-05 | 0 | 2.661e-05 | -1.9533e-11 | 2.2509e-05 | 4.9119e-05 | 4.9119e-05 | 1.3401 | 0.65696 | 0 | 1.4017 | -0.12497 | 1.9971 | 3.3988 | 3.2738
SD_3 | 1-st Detached | Softwood (Radiata pine), surfaced, kiln-dried (H1.2 boron treated), e.g. framing (WPMA) | TIMBER | 180.518 | 298.4149 | 0 | 784.2671 | -153.2281 | 478.9329 | 1263.2 | 1109.9719 | 0.0025173 | 0.0011684 | 0 | 0.0024266 | -0.00030198 | 0.0036856 | 0.0061123 | 0.0058103 | 3.272e-12 | 1.8041e-07 | 0 | 2.1329e-07 | -1.5656e-13 | 1.8042e-07 | 3.937e-07 | 3.937e-07 | 0.010741 | 0.0052657 | 0 | 0.011235 | -0.0010017 | 0.016007 | 0.027242 | 0.02624
SD_3 | 1-st Detached | Softwood (Radiata pine), surfaced, kiln-dried (H1.2 boron treated), e.g. framing (WPMA) | TIMBER | 136.9732 | 226.4308 | 0 | 595.0851 | -116.2662 | 363.404 | 958.4892 | 842.223 | 0.32461 | 0.15066 | 0 | 0.31292 | -0.038941 | 0.47527 | 0.78819 | 0.74925 | 4.2193e-10 | 2.3265e-05 | 0 | 2.7504e-05 | -2.0189e-11 | 2.3265e-05 | 5.0769e-05 | 5.0769e-05 | 1.3851 | 0.67903 | 0 | 1.4487 | -0.12917 | 2.0642 | 3.5129 | 3.3837
SD_3 | 1-st Detached | Softwood (Radiata pine), surfaced, kiln-dried (H1.2 boron treated), e.g. framing (WPMA) | TIMBER | 130.8907 | 216.3758 | 0 | 568.6595 | -111.1032 | 347.2666 | 915.9261 | 804.8229 | 0.22772 | 0.10569 | 0 | 0.21952 | -0.027318 | 0.33341 | 0.55293 | 0.52561 | 2.96e-10 | 1.6321e-05 | 0 | 1.9294e-05 | -1.4163e-11 | 1.6321e-05 | 3.5615e-05 | 3.5615e-05 | 0.97171 | 0.47635 | 0 | 1.0163 | -0.090617 | 1.4481 | 2.4644 | 2.3738
SD_3 | 1-st Detached | Softwood (Radiata pine), surfaced, kiln-dried (H1.2 boron treated), e.g. framing (WPMA) | TIMBER | 80.5441 | 133.1477 | 0 | 349.9268 | -68.3678 | 213.6918 | 563.6186 | 495.2508 | 0.12454 | 0.057806 | 0 | 0.12006 | -0.014941 | 0.18235 | 0.30241 | 0.28747 | 1.6189e-10 | 8.9261e-06 | 0 | 1.0553e-05 | -7.7462e-12 | 8.9263e-06 | 1.9479e-05 | 1.9479e-05 | 0.53145 | 0.26053 | 0 | 0.55585 | -0.04956 | 0.79198 | 1.3478 | 1.2983
SD_3 | 1-st Detached | Softwood (Radiata pine), surfaced, kiln-dried (H1.2 boron treated), e.g. framing (WPMA) | TIMBER | 71.5871 | 118.3409 | 0 | 311.0128 | -60.7649 | 189.928 | 500.9408 | 440.1759 | 0.14013 | 0.065039 | 0 | 0.13508 | -0.01681 | 0.20517 | 0.34025 | 0.32344 | 1.8214e-10 | 1.0043e-05 | 0 | 1.1873e-05 | -8.7154e-12 | 1.0043e-05 | 2.1916e-05 | 2.1916e-05 | 0.59794 | 0.29313 | 0 | 0.6254 | -0.055761 | 0.89107 | 1.5165 | 1.4607
SD_3 | 1-st Detached | Softwood (Radiata pine), surfaced, kiln-dried (H1.2 boron treated), e.g. framing (WPMA) | TIMBER | 1.4469 | 2.3919 | 0 | 6.2861 | -1.2282 | 3.8388 | 10.1249 | 8.8967 | 0.2383 | 0.11061 | 0 | 0.22972 | -0.028587 | 0.34891 | 0.57863 | 0.55004 | 3.0975e-10 | 1.7079e-05 | 0 | 2.0191e-05 | -1.4821e-11 | 1.7079e-05 | 3.727e-05 | 3.727e-05 | 1.0169 | 0.49849 | 0 | 1.0636 | -0.094828 | 1.5154 | 2.5789 | 2.4841
SD_3 | 1-st Detached | Steel reinforcement, primary, bar (Pacific Steel) | STEEL | 2583.4775 | 149.7833 | 0 | 71.5308 | -233.4474 | 2733.2608 | 2804.7916 | 2571.3442 | 1.0982 | 0.089856 | 0 | 0.084537 | 0.027515 | 1.188 | 1.2726 | 1.3001 | 1.3754e-09 | 2.9142e-06 | 0 | 6.7706e-06 | 1.2064e-06 | 2.9156e-06 | 9.6862e-06 | 1.0893e-05 | 22.2897 | 1.3467 | 0 | 0.42718 | 0.1527 | 23.6363 | 24.0635 | 24.2162
SD_3 | 1-st Detached | Steel reinforcement, primary, bar (Pacific Steel) | STEEL | 2158.2905 | 125.132 | 0 | 59.7583 | -195.0268 | 2283.4225 | 2343.1809 | 2148.1541 | 1.3145 | 0.10756 | 0 | 0.10119 | 0.032936 | 1.4221 | 1.5233 | 1.5562 | 1.6464e-09 | 3.4883e-06 | 0 | 8.1044e-06 | 1.4441e-06 | 3.49e-06 | 1.1594e-05 | 1.3039e-05 | 26.6807 | 1.612 | 0 | 0.51133 | 0.18278 | 28.2927 | 28.8041 | 28.9868
SD_3 | 1-st Detached | Tiles (ceramic), imported (Asia) | OTHERS | 193.2627 | 75.2524 | 0 | 5.0039 | -0.50223 | 268.5151 | 273.519 | 273.0168 | 0.20721 | 0.14361 | 0 | 0.0093823 | -0.0010468 | 0.35082 | 0.3602 | 0.35915 | 1.1813e-05 | 1.0453e-05 | 0 | 1.0633e-06 | -5.5374e-08 | 2.2266e-05 | 2.3329e-05 | 2.3274e-05 | 0.60612 | 1.1019 | 0 | 0.035359 | -0.0033666 | 1.708 | 1.7434 | 1.74
SD_3 | 1-st Detached | WC, sanitary ware (ceramic vitreous china) (toilet - mass = 18 kg), imported | OTHERS | 35.208 | 10.656 | 46.1794 | 0.31536 | 0 | 45.864 | 92.3587 | 92.3587 | 0.7812 | 0.02412 | 0.80585 | 0.0005292 | 0 | 0.80532 | 1.6117 | 1.6117 | 3.2832e-06 | 1.7244e-06 | 5.0947e-06 | 8.712e-08 | 0 | 5.0076e-06 | 1.0189e-05 | 1.0189e-05 | 0.15588 | 0.2196 | 0.37749 | 0.0020052 | 0 | 0.37548 | 0.75497 | 0.75497
SD_3 | 1-st Detached | Window/door frame (aluminium), powder coated finish, non-thermally broken (primary manufacture using mainly renewables-generated electricity) | ALUMINIUM | 1632.2133 | 0.81224 | 0 | 37.2003 | -1049.0436 | 1633.0255 | 1670.2258 | 621.1822 | 2.3594 | 0.00075809 | 0 | 0.061633 | -1.4802 | 2.3601 | 2.4218 | 0.94151 | 0.00011159 | 1.5394e-07 | 0 | 2.224e-06 | -6.6418e-05 | 0.00011174 | 0.00011396 | 4.7546e-05 | 14.2722 | 0.0033998 | 0 | 0.27253 | -9.9756 | 14.2756 | 14.5481 | 4.5726
SD_3 | 1-st Detached | Window/door, IGU, glazing (float glass), for use with aluminium joinery | GLASS | 819.2208 | 3.3405 | 829.5287 | 6.9674 | 0 | 822.5613 | 1659.0573 | 1659.0573 | 0.90671 | 0.0031178 | 0.92152 | 0.011692 | 0 | 0.90983 | 1.843 | 1.843 | 6.5379e-05 | 6.3311e-07 | 6.7936e-05 | 1.9248e-06 | 0 | 6.6012e-05 | 0.00013587 | 0.00013587 | 8.1922 | 0.013982 | 8.2505 | 0.044302 | 0 | 8.2062 | 16.501 | 16.501
SD_4 | 1-st Detached | Ceramic basins sanitary ware (ceramic vitreous china) (basin - mass = 9 kg), imported | OTHERS | 17.604 | 5.328 | 23.0897 | 0.15768 | 0 | 22.932 | 46.1794 | 46.1794 | 0.3906 | 0.01206 | 0.40292 | 0.0002646 | 0 | 0.40266 | 0.80585 | 0.80585 | 1.6416e-06 | 8.622e-07 | 2.5474e-06 | 4.356e-08 | 0 | 2.5038e-06 | 5.0947e-06 | 5.0947e-06 | 0.07794 | 0.1098 | 0.18874 | 0.0010026 | 0 | 0.18774 | 0.37749 | 0.37749
SD_4 | 1-st Detached | Colorsteel® Maxx® 0.55 mm BMT (primary), AZ200 (200 g/m2 ZnAl alloy coating weight (total for both sides) + organic coating, all profiles (roof), exposure zone C | STEEL | 1500.9596 | 16.4375 | 1574.9312 | 21.6578 | -869.7133 | 1517.397 | 3113.986 | 2244.2727 | 0.72587 | 0.0078114 | 0.7734 | 0.039716 | 0.14099 | 0.73369 | 1.5468 | 1.6878 | 3.2398e-07 | 3.2398e-09 | 4.1733e-06 | 2.6051e-06 | 5.4654e-06 | 3.2722e-07 | 7.1056e-06 | 1.2571e-05 | 13.4512 | 0.13724 | 14.0903 | 0.36138 | 0.84753 | 13.5885 | 28.0401 | 28.8877
SD_4 | 1-st Detached | Colorsteel® Maxx® 0.55 mm BMT (primary), AZ200 (200 g/m2 ZnAl alloy coating weight (total for both sides) + organic coating, all profiles (roof), exposure zone C | STEEL | 336.5883 | 3.6861 | 353.1764 | 4.8567 | -195.0321 | 340.2744 | 698.3075 | 503.2754 | 0.16278 | 0.0017517 | 0.17343 | 0.0089062 | 0.031617 | 0.16453 | 0.34687 | 0.37849 | 7.2652e-08 | 7.2652e-10 | 9.3585e-07 | 5.8418e-07 | 1.2256e-06 | 7.3378e-08 | 1.5934e-06 | 2.819e-06 | 3.0164 | 0.030775 | 3.1597 | 0.081038 | 0.19006 | 3.0472 | 6.288 | 6.478
SD_4 | 1-st Detached | Concrete, 17.5 MPa, in-situ, no reinforcement, (OPC) (Allied Concrete, Avondale batching plant) (Auckland) | CONCRETE | 792.7875 | 53.9767 | 0 | 107.8736 | -3.9196 | 846.7642 | 954.6378 | 950.7182 | 0.98719 | 0.064559 | 0 | 0.17217 | -0.0081695 | 1.0517 | 1.2239 | 1.2157 | 3.2805e-05 | 5.7097e-06 | 0 | 2.4296e-05 | -4.3217e-07 | 3.8515e-05 | 6.2811e-05 | 6.2379e-05 | 2.6548 | 0.21668 | 0 | 0.74358 | -0.026275 | 2.8715 | 3.615 | 3.5888
SD_4 | 1-st Detached | Concrete, 17.5 MPa, in-situ, no reinforcement, (OPC) (Allied Concrete, Avondale batching plant) (Auckland) | CONCRETE | 211.41 | 14.3938 | 0 | 28.7663 | -1.0452 | 225.8038 | 254.5701 | 253.5248 | 0.26325 | 0.017216 | 0 | 0.045911 | -0.0021785 | 0.28047 | 0.32638 | 0.3242 | 8.748e-06 | 1.5226e-06 | 0 | 6.479e-06 | -1.1524e-07 | 1.0271e-05 | 1.675e-05 | 1.6634e-05 | 0.70794 | 0.057781 | 0 | 0.19829 | -0.0070065 | 0.76572 | 0.96401 | 0.957
SD_4 | 1-st Detached | Door, interior, MDF, unpainted, imported (Australia) | OTHERS | 54.4267 | 8.6946 | 0 | 5.5257 | -0.221 | 63.1212 | 68.6469 | 68.4259 | 0.04056 | 0.012871 | 0 | 0.005545 | -0.00037613 | 0.053431 | 0.058976 | 0.0586 | 2.1355e-10 | 6.9163e-07 | 0 | 2.7853e-08 | -1.8373e-14 | 6.9184e-07 | 7.197e-07 | 7.197e-07 | 0.19691 | 0.091891 | 0 | 0.012314 | -0.0016293 | 0.2888 | 0.30111 | 0.29948
SD_4 | 1-st Detached | Engineered wood, plywood (exterior, A-bond), imported (Australia) | TIMBER | 262.2 | 94.4428 | 0 | 61.4795 | -2.1907 | 356.6428 | 418.1222 | 415.9315 | 0.32016 | 0.139 | 0 | 0.015726 | -0.0037433 | 0.45916 | 0.47489 | 0.47115 | 7.59e-10 | 8.4085e-06 | 0 | 1.8935e-07 | -3.6046e-12 | 8.4093e-06 | 8.5986e-06 | 8.5986e-06 | 1.2558 | 1.173 | 0 | 2.2351 | -0.016198 | 2.4288 | 4.6638 | 4.6476
SD_4 | 1-st Detached | Fibre cement, soffit/eaves lining, HardieFlexTM eaves lining (4.5 mm thickness), imported (James Hardie, Australia) | FIBRE CEMENT | 56.2124 | 35.3618 | 0 | 1.7161 | -2.7352 | 91.5742 | 93.2903 | 90.5552 | 0.03797 | 0.028223 | 0 | 0.0017566 | -0.0020935 | 0.066194 | 0.06795 | 0.065857 | 8.2562e-07 | 1.7019e-06 | 0 | 1.4458e-07 | -7.1503e-08 | 2.5275e-06 | 2.6721e-06 | 2.6006e-06 | 0.1581 | 0.1599 | 0 | 0.006986 | -0.010692 | 0.318 | 0.32499 | 0.31429
SD_4 | 1-st Detached | Membrane, building wrap, polyethylene (PE) (0.5 mm thickness) | PLASTICS | 79.0774 | 12.7385 | 0 | 3.5385 | 0 | 91.8159 | 95.3544 | 95.3544 | 0.092712 | 0.073179 | 0 | 0.54519 | 0 | 0.16589 | 0.71109 | 0.71109 | 1.6531e-06 | 8.6881e-07 | 0 | 9.8835e-08 | 0 | 2.5219e-06 | 2.6207e-06 | 2.6207e-06 | 0.32653 | 0.11429 | 0 | 0.0042274 | 0 | 0.44082 | 0.44505 | 0.44505
SD_4 | 1-st Detached | Membrane, building wrap, polyethylene (PE) (0.5 mm thickness) | PLASTICS | 74.9278 | 12.0701 | 0 | 3.3528 | 0 | 86.9979 | 90.3507 | 90.3507 | 0.087095 | 0.068745 | 0 | 0.51216 | 0 | 0.15584 | 0.668 | 0.668 | 1.5529e-06 | 8.1617e-07 | 0 | 9.2847e-08 | 0 | 2.3691e-06 | 2.4619e-06 | 2.4619e-06 | 0.30675 | 0.10736 | 0 | 0.0039713 | 0 | 0.41411 | 0.41808 | 0.41808
SD_4 | 1-st Detached | Membrane, building wrap, polyethylene (PE) (0.5 mm thickness) | PLASTICS | 70.3882 | 11.3388 | 0 | 3.1497 | 0 | 81.727 | 84.8767 | 84.8767 | 0.012141 | 0.0095832 | 0 | 0.071397 | 0 | 0.021724 | 0.093121 | 0.093121 | 2.1648e-07 | 1.1378e-07 | 0 | 1.2943e-08 | 0 | 3.3026e-07 | 3.432e-07 | 3.432e-07 | 0.042762 | 0.014967 | 0 | 0.00055361 | 0 | 0.057728 | 0.058282 | 0.058282
SD_4 | 1-st Detached | Membrane, building wrap, polyethylene (PE) (0.5 mm thickness) | PLASTICS | 9.8123 | 1.5807 | 0 | 0.43907 | 0 | 11.3929 | 11.832 | 11.832 | 0.097847 | 0.077231 | 0 | 0.57539 | 0 | 0.17508 | 0.75047 | 0.75047 | 1.7446e-06 | 9.1693e-07 | 0 | 1.0431e-07 | 0 | 2.6616e-06 | 2.7659e-06 | 2.7659e-06 | 0.34462 | 0.12062 | 0 | 0.0044616 | 0 | 0.46523 | 0.46969 | 0.46969
SD_4 | 1-st Detached | Paint (exterior), water-borne, for timber (2 coats / m2), imported | PAINT | 27.0633 | 6.9306 | 203.9632 | 0.75929 | 0 | 33.9939 | 238.7163 | 238.7163 | 0 | 0 | 0 | 0.11877 | 0 | 0 | 0.11877 | 0.11877 | 1.1155e-06 | 6.0376e-08 | 7.0552e-06 | 2.738e-08 | 0 | 1.1759e-06 | 8.2584e-06 | 8.2584e-06 | 0.12676 | 0.006338 | 0.79859 | 0.00075422 | 0 | 0.1331 | 0.93244 | 0.93244
SD_4 | 1-st Detached | Paint (exterior), water-borne, for timber (2 coats / m2), imported | PAINT | 7.565 | 1.9373 | 57.0135 | 0.21224 | 0 | 9.5023 | 66.728 | 66.728 | 0 | 0 | 0 | 0.015554 | 0 | 0 | 0.015554 | 0.015554 | 1.4608e-07 | 7.9066e-09 | 9.2392e-07 | 3.5856e-09 | 0 | 1.5399e-07 | 1.0815e-06 | 1.0815e-06 | 0.0166 | 0.00083 | 0.10458 | 9.877e-05 | 0 | 0.01743 | 0.12211 | 0.12211
SD_4 | 1-st Detached | Paint (exterior), water-borne, for timber (2 coats / m2), imported | PAINT | 3.5441 | 0.90761 | 26.7102 | 0.099434 | 0 | 4.4517 | 31.2614 | 31.2614 | 0 | 0 | 0 | 0.033201 | 0 | 0 | 0.033201 | 0.033201 | 3.1181e-07 | 1.6877e-08 | 1.9721e-06 | 7.6535e-09 | 0 | 3.2869e-07 | 2.3085e-06 | 2.3085e-06 | 0.035433 | 0.0017717 | 0.22323 | 0.00021083 | 0 | 0.037205 | 0.26064 | 0.26064
SD_4 | 1-st Detached | Paint (exterior), water-borne, for timber (2 coats / m2), imported | PAINT | 0.2989 | 0.076545 | 2.2527 | 0.008386 | 0 | 0.37545 | 2.6365 | 2.6365 | 0 | 0 | 0 | 0.0013118 | 0 | 0 | 0.0013118 | 0.0013118 | 1.232e-08 | 6.6682e-10 | 7.7921e-08 | 3.024e-10 | 0 | 1.2987e-08 | 9.121e-08 | 9.121e-08 | 0.0014 | 7e-05 | 0.00882 | 8.33e-06 | 0 | 0.00147 | 0.010298 | 0.010298
SD_4 | 1-st Detached | Paint (exterior), water-borne, primer/sealer (1 coat / m2), imported | PAINT | 17.3027 | 3.7172 | 0 | 0.49246 | 0 | 21.02 | 21.5124 | 21.5124 | 0 | 0 | 0 | 0.07669 | 0 | 0 | 0.07669 | 0.07669 | 7.2253e-07 | 3.9112e-08 | 0 | 1.7746e-08 | 0 | 7.6164e-07 | 7.7939e-07 | 7.7939e-07 | 0.06338 | 0.003169 | 0 | 0.00048929 | 0 | 0.066549 | 0.067038 | 0.067038
SD_4 | 1-st Detached | Paint (exterior), water-borne, primer/sealer (1 coat / m2), imported | PAINT | 4.8366 | 1.0391 | 0 | 0.13766 | 0 | 5.8757 | 6.0133 | 6.0133 | 0 | 0 | 0 | 0.010043 | 0 | 0 | 0.010043 | 0.010043 | 9.462e-08 | 5.1219e-09 | 0 | 2.324e-09 | 0 | 9.9742e-08 | 1.0207e-07 | 1.0207e-07 | 0.0083 | 0.000415 | 0 | 6.4076e-05 | 0 | 0.008715 | 0.0087791 | 0.0087791
SD_4 | 1-st Detached | Paint (exterior), water-borne, primer/sealer (1 coat / m2), imported | PAINT | 2.2659 | 0.4868 | 0 | 0.064491 | 0 | 2.7527 | 2.8172 | 2.8172 | 0 | 0 | 0 | 0.021437 | 0 | 0 | 0.021437 | 0.021437 | 2.0197e-07 | 1.0933e-08 | 0 | 4.9606e-09 | 0 | 2.129e-07 | 2.1786e-07 | 2.1786e-07 | 0.017717 | 0.00088583 | 0 | 0.00013677 | 0 | 0.018602 | 0.018739 | 0.018739
SD_4 | 1-st Detached | Paint (exterior), water-borne, primer/sealer (1 coat / m2), imported | PAINT | 0.1911 | 0.041055 | 0 | 0.005439 | 0 | 0.23216 | 0.23759 | 0.23759 | 0 | 0 | 0 | 0.000847 | 0 | 0 | 0.000847 | 0.000847 | 7.98e-09 | 4.3197e-10 | 0 | 1.96e-10 | 0 | 8.412e-09 | 8.608e-09 | 8.608e-09 | 0.0007 | 3.5e-05 | 0 | 5.404e-06 | 0 | 0.000735 | 0.0007404 | 0.0007404
SD_4 | 1-st Detached | Paint, water-based acrylic primer/undercoat (Dulux acrylic sealer undercoat) (1 coat / m2), imported (Australia) | PAINT | 12.0422 | 1.0236 | 0 | 0.15503 | -0.13944 | 13.0658 | 13.2208 | 13.0814 | 0.00070986 | 0.00027089 | 0 | 0.00084129 | 0 | 0.00098074 | 0.001822 | 0.001822 | 4.3986e-07 | 6.7187e-09 | 0 | 2.639e-12 | 7.0352e-13 | 4.4658e-07 | 4.4658e-07 | 4.4658e-07 | 0.14197 | 0.0055014 | 0 | 0.0019527 | -9.507e-05 | 0.14747 | 0.14943 | 0.14933
SD_4 | 1-st Detached | Paint, water-based acrylic primer/undercoat (Dulux acrylic sealer undercoat) (1 coat / m2), imported (Australia) | PAINT | 11.799 | 1.0029 | 0 | 0.1519 | -0.13662 | 12.8019 | 12.9538 | 12.8172 | 0.00069552 | 0.00026542 | 0 | 0.0008243 | 0 | 0.00096094 | 0.0017852 | 0.0017852 | 4.3097e-07 | 6.583e-09 | 0 | 2.5857e-12 | 6.8931e-13 | 4.3756e-07 | 4.3756e-07 | 4.3756e-07 | 0.1391 | 0.0053903 | 0 | 0.0019133 | -9.315e-05 | 0.14449 | 0.14641 | 0.14631
SD_4 | 1-st Detached | Paint, water-based acrylic primer/undercoat (Dulux acrylic sealer undercoat) (1 coat / m2), imported (Australia) | PAINT | 11.3126 | 0.96157 | 0 | 0.14563 | -0.13099 | 12.2742 | 12.4198 | 12.2888 | 0.00011648 | 4.445e-05 | 0 | 0.00013805 | 0 | 0.00016093 | 0.00029898 | 0.00029898 | 7.2176e-08 | 1.1025e-09 | 0 | 4.3302e-13 | 1.1544e-13 | 7.3278e-08 | 7.3279e-08 | 7.3279e-08 | 0.023296 | 0.00090272 | 0 | 0.00032042 | -1.56e-05 | 0.024199 | 0.024519 | 0.024504
SD_4 | 1-st Detached | Paint, water-based acrylic primer/undercoat (Dulux acrylic sealer undercoat) (1 coat / m2), imported (Australia) | PAINT | 1.976 | 0.16796 | 0 | 0.025438 | -0.02288 | 2.144 | 2.1694 | 2.1465 | 0.00066685 | 0.00025447 | 0 | 0.00079032 | 0 | 0.00092132 | 0.0017116 | 0.0017116 | 4.1321e-07 | 6.3116e-09 | 0 | 2.4791e-12 | 6.6089e-13 | 4.1952e-07 | 4.1952e-07 | 4.1952e-07 | 0.13337 | 0.0051681 | 0 | 0.0018344 | -8.931e-05 | 0.13854 | 0.14037 | 0.14028
SD_4 | 1-st Detached | Paint, water-borne, walls (Dulux Wash&Wear® semi-gloss - vivid white) (2 coats / m2), imported (Australia) | PAINT | 23.8943 | 2.1201 | 203.9632 | 0.2636 | -0.27887 | 26.0143 | 230.2411 | 229.9622 | 0.031373 | 0.0021999 | 0 | 0.0014505 | 9.3169e-06 | 0.033573 | 0.035023 | 0.035033 | 1.1155e-06 | 2.9979e-08 | 7.0552e-06 | 4.4894e-12 | 1.4007e-12 | 1.1455e-06 | 8.2007e-06 | 8.2007e-06 | 0.32134 | 0.014241 | 0.79859 | 0.0033313 | -0.00018951 | 0.33558 | 1.1375 | 1.1373
SD_4 | 1-st Detached | Paint, water-borne, walls (Dulux Wash&Wear® semi-gloss - vivid white) (2 coats / m2), imported (Australia) | PAINT | 23.4117 | 2.0772 | 199.844 | 0.25827 | -0.27324 | 25.4889 | 225.5912 | 225.318 | 0.030739 | 0.0021555 | 0 | 0.0014212 | 9.1287e-06 | 0.032895 | 0.034316 | 0.034325 | 1.093e-06 | 2.9373e-08 | 6.9127e-06 | 4.3987e-12 | 1.3724e-12 | 1.1223e-06 | 8.035e-06 | 8.035e-06 | 0.31485 | 0.013954 | 0.78246 | 0.003264 | -0.00018568 | 0.3288 | 1.1145 | 1.1143
SD_4 | 1-st Detached | Paint, water-borne, walls (Dulux Wash&Wear® semi-gloss - vivid white) (2 coats / m2), imported (Australia) | PAINT | 22.4466 | 1.9916 | 191.6057 | 0.24763 | -0.26198 | 24.4382 | 216.2915 | 216.0295 | 0.005148 | 0.00036098 | 0 | 0.000238 | 1.5288e-06 | 0.005509 | 0.005747 | 0.0057485 | 1.8304e-07 | 4.9192e-09 | 1.1577e-06 | 7.3666e-13 | 2.2984e-13 | 1.8796e-07 | 1.3456e-06 | 1.3456e-06 | 0.052728 | 0.0023369 | 0.13104 | 0.00054662 | -3.1096e-05 | 0.055065 | 0.18665 | 0.18662
SD_4 | 1-st Detached | Paint, water-borne, walls (Dulux Wash&Wear® semi-gloss - vivid white) (2 coats / m2), imported (Australia) | PAINT | 3.9208 | 0.34788 | 33.4682 | 0.043254 | -0.04576 | 4.2687 | 37.7802 | 37.7344 | 0.029472 | 0.0020666 | 0 | 0.0013626 | 8.7524e-06 | 0.031539 | 0.032902 | 0.03291 | 1.0479e-06 | 2.8162e-08 | 6.6277e-06 | 4.2174e-12 | 1.3158e-12 | 1.0761e-06 | 7.7038e-06 | 7.7038e-06 | 0.30187 | 0.013379 | 0.7502 | 0.0031294 | -0.00017802 | 0.31525 | 1.0686 | 1.0684
SD_4 | 1-st Detached | Softwood (Radiata pine), finger-jointed (H3.2 CCA treated), e.g. cladding (unpainted) (WPMA) | TIMBER | 2.7382 | 2.6661 | 0 | 6.1307 | -1.4918 | 5.4043 | 11.535 | 10.0432 | 0.0039069 | 0.0012132 | 0 | 0.00046394 | -0.00039955 | 0.0051201 | 0.0055841 | 0.0051845 | 2.3958e-11 | 1.6076e-07 | 0 | 4.7929e-09 | -2.5873e-13 | 1.6079e-07 | 1.6558e-07 | 1.6558e-07 | 0.023573 | 0.0061191 | 0 | 0.0032817 | -0.0013726 | 0.029692 | 0.032974 | 0.031602
SD_4 | 1-st Detached | Softwood (Radiata pine), finger-jointed (H3.2 CCA treated), e.g. cladding (unpainted) (WPMA) | TIMBER | 0.35858 | 0.34915 | 0 | 0.80285 | -0.19536 | 0.70773 | 1.5106 | 1.3152 | 0.00051164 | 0.00015888 | 0 | 6.0756e-05 | -5.2323e-05 | 0.00067051 | 0.00073127 | 0.00067895 | 3.1375e-12 | 2.1053e-08 | 0 | 6.2766e-10 | -3.3882e-14 | 2.1056e-08 | 2.1684e-08 | 2.1684e-08 | 0.0030871 | 0.00080133 | 0 | 0.00042976 | -0.00017974 | 0.0038884 | 0.0043182 | 0.0041384
SD_4 | 1-st Detached | Softwood (Radiata pine), finger-jointed (H3.2 CCA treated), weatherboards, all profiles (unpainted) (WPMA) | TIMBER | 119.7949 | 116.644 | 0 | 268.2174 | -65.2652 | 236.4388 | 504.6562 | 439.3911 | 0.17093 | 0.053078 | 0 | 0.020297 | -0.01748 | 0.22401 | 0.2443 | 0.22682 | 1.0482e-09 | 7.0334e-06 | 0 | 2.0969e-07 | -1.1319e-11 | 7.0345e-06 | 7.2441e-06 | 7.2441e-06 | 1.0313 | 0.26771 | 0 | 0.14357 | -0.060049 | 1.299 | 1.4426 | 1.3826
SD_4 | 1-st Detached | Softwood (Radiata pine), finger-jointed (H3.2 CCA treated), weatherboards, all profiles (unpainted) (WPMA) | TIMBER | 15.6879 | 15.2752 | 0 | 35.1247 | -8.5469 | 30.9631 | 66.0878 | 57.541 | 0.022384 | 0.0069509 | 0 | 0.0026581 | -0.0022891 | 0.029335 | 0.031993 | 0.029704 | 1.3726e-10 | 9.2107e-07 | 0 | 2.746e-08 | -1.4824e-12 | 9.2121e-07 | 9.4867e-07 | 9.4866e-07 | 0.13506 | 0.035058 | 0 | 0.018802 | -0.0078638 | 0.17012 | 0.18892 | 0.18106
SD_4 | 1-st Detached | Softwood (Radiata pine), surfaced, kiln-dried (H1.2 boron treated), e.g. framing (WPMA) | TIMBER | 115.0697 | 190.2221 | 0 | 499.9245 | -97.674 | 305.2917 | 805.2162 | 707.5423 | 0.08775 | 0.040728 | 0 | 0.08459 | -0.010527 | 0.12848 | 0.21307 | 0.20254 | 1.1406e-10 | 6.289e-06 | 0 | 7.4349e-06 | -5.4577e-12 | 6.2891e-06 | 1.3724e-05 | 1.3724e-05 | 0.37444 | 0.18356 | 0 | 0.39163 | -0.034918 | 0.558 | 0.94963 | 0.91471
SD_4 | 1-st Detached | Softwood (Radiata pine), surfaced, kiln-dried (H1.2 boron treated), e.g. framing (WPMA) | TIMBER | 67.585 | 111.725 | 0 | 293.6256 | -57.3678 | 179.31 | 472.9357 | 415.5679 | 0.080394 | 0.037314 | 0 | 0.077499 | -0.0096444 | 0.11771 | 0.19521 | 0.18556 | 1.045e-10 | 5.7619e-06 | 0 | 6.8117e-06 | -5.0002e-12 | 5.762e-06 | 1.2574e-05 | 1.2574e-05 | 0.34305 | 0.16817 | 0 | 0.3588 | -0.031991 | 0.51123 | 0.87003 | 0.83804
SD_4 | 1-st Detached | Softwood (Radiata pine), surfaced, kiln-dried (H1.2 boron treated), e.g. framing (WPMA) | TIMBER | 50.4375 | 83.3784 | 0 | 219.1275 | -42.8126 | 133.8159 | 352.9434 | 310.1308 | 0.20019 | 0.092918 | 0 | 0.19299 | -0.024016 | 0.29311 | 0.4861 | 0.46208 | 2.6022e-10 | 1.4348e-05 | 0 | 1.6962e-05 | -1.2451e-11 | 1.4348e-05 | 3.131e-05 | 3.131e-05 | 0.85425 | 0.41878 | 0 | 0.89348 | -0.079664 | 1.273 | 2.1665 | 2.0868
SD_4 | 1-st Detached | Softwood (Radiata pine), surfaced, kiln-dried (H1.2 boron treated), e.g. framing (WPMA) | TIMBER | 46.2099 | 76.3897 | 0 | 200.7604 | -39.224 | 122.5995 | 323.3599 | 284.1359 | 0.017461 | 0.0081043 | 0 | 0.016832 | -0.0020947 | 0.025565 | 0.042397 | 0.040303 | 2.2696e-11 | 1.2514e-06 | 0 | 1.4794e-06 | -1.086e-12 | 1.2514e-06 | 2.7309e-06 | 2.7309e-06 | 0.074508 | 0.036525 | 0 | 0.077929 | -0.0069482 | 0.11103 | 0.18896 | 0.18201
SD_4 | 1-st Detached | Softwood (Radiata pine), surfaced, kiln-dried (H1.2 boron treated), e.g. framing (WPMA) | TIMBER | 16.4007 | 27.1121 | 0 | 71.2537 | -13.9214 | 43.5129 | 114.7665 | 100.8452 | 0.11758 | 0.054574 | 0 | 0.11335 | -0.014106 | 0.17216 | 0.2855 | 0.2714 | 1.5284e-10 | 8.4271e-06 | 0 | 9.9626e-06 | -7.3132e-12 | 8.4273e-06 | 1.839e-05 | 1.839e-05 | 0.50174 | 0.24596 | 0 | 0.52478 | -0.04679 | 0.7477 | 1.2725 | 1.2257
SD_4 | 1-st Detached | Softwood (Radiata pine), surfaced, kiln-dried (H1.2 boron treated), e.g. framing (WPMA) | TIMBER | 12.3101 | 20.3499 | 0 | 53.4818 | -10.4491 | 32.66 | 86.1419 | 75.6927 | 0.021417 | 0.0099404 | 0 | 0.020646 | -0.0025692 | 0.031357 | 0.052003 | 0.049433 | 2.7838e-11 | 1.5349e-06 | 0 | 1.8146e-06 | -1.332e-12 | 1.535e-06 | 3.3496e-06 | 3.3496e-06 | 0.091388 | 0.044801 | 0 | 0.095584 | -0.0085224 | 0.13619 | 0.23177 | 0.22325
SD_4 | 1-st Detached | Softwood (Radiata pine), surfaced, kiln-dried (H1.2 boron treated), e.g. framing (WPMA) | TIMBER | 10.0363 | 16.5911 | 0 | 43.6032 | -8.5191 | 26.6274 | 70.2305 | 61.7115 | 0.028533 | 0.013244 | 0 | 0.027506 | -0.003423 | 0.041777 | 0.069283 | 0.06586 | 3.7089e-11 | 2.045e-06 | 0 | 2.4176e-06 | -1.7747e-12 | 2.045e-06 | 4.4626e-06 | 4.4626e-06 | 0.12176 | 0.059688 | 0 | 0.12735 | -0.011354 | 0.18144 | 0.30879 | 0.29744
SD_4 | 1-st Detached | Softwood (Radiata pine), surfaced, kiln-dried (H3.2 CCA treated), e.g. framing (WPMA) | TIMBER | 145.7623 | 202.9561 | 0 | 526.96 | -102.9561 | 348.7184 | 875.6785 | 772.7224 | 0.21838 | 0.098679 | 0 | 0.20342 | -0.025315 | 0.31706 | 0.52048 | 0.49517 | 1.2358e-09 | 1.5124e-05 | 0 | 1.788e-05 | -1.3125e-11 | 1.5125e-05 | 3.3005e-05 | 3.3005e-05 | 1.2781 | 0.47918 | 0 | 0.9418 | -0.083972 | 1.7572 | 2.699 | 2.6151
SD_4 | 1-st Detached | Softwood (Radiata pine), surfaced, kiln-dried (H3.2 CCA treated), e.g. framing (WPMA) | TIMBER | 99.8387 | 139.0131 | 0 | 360.9369 | -70.5189 | 238.8518 | 599.7886 | 529.2697 | 0.14958 | 0.067589 | 0 | 0.13933 | -0.017339 | 0.21717 | 0.3565 | 0.33916 | 8.4646e-10 | 1.0359e-05 | 0 | 1.2246e-05 | -8.9897e-12 | 1.036e-05 | 2.2606e-05 | 2.2606e-05 | 0.8754 | 0.32821 | 0 | 0.64508 | -0.057516 | 1.2036 | 1.8487 | 1.7912
SD_4 | 1-st Detached | Structural insulated panel (SIP), roof panel, 215 mm thickness, R9.4, (NZSIP) | SIP | 3987.6498 | 303.2897 | 0 | 0 | 0 | 4290.9395 | 4290.9395 | 4290.9395 | 1.8993 | 0.28655 | 0 | 0 | 0 | 2.1859 | 2.1859 | 2.1859 | 0.0001685 | 5.7397e-05 | 0 | 0 | 0 | 0.0002259 | 0.0002259 | 0.0002259 | 14.3491 | 1.3185 | 0 | 0 | 0 | 15.6676 | 15.6676 | 15.6676
SD_4 | 1-st Detached | Structural insulated panel (SIP), wall panel, 115 mm thickness, R4.5, (NZSIP) | SIP | 2383.6601 | 167.5517 | 0 | 0 | 0 | 2551.2117 | 2551.2117 | 2551.2117 | 1.1253 | 0.1583 | 0 | 0 | 0 | 1.2836 | 1.2836 | 1.2836 | 0.00018041 | 3.1709e-05 | 0 | 0 | 0 | 0.00021212 | 0.00021212 | 0.00021212 | 8.6333 | 0.72841 | 0 | 0 | 0 | 9.3617 | 9.3617 | 9.3617
SD_4 | 1-st Detached | Structural insulated panel (SIP), wall panel, 165 mm thickness, R7, (NZSIP) | SIP | 3431.9066 | 230.2848 | 0 | 0 | 0 | 3662.1913 | 3662.1913 | 3662.1913 | 1.5718 | 0.21758 | 0 | 0 | 0 | 1.7894 | 1.7894 | 1.7894 | 0.00018444 | 4.3581e-05 | 0 | 0 | 0 | 0.00022802 | 0.00022802 | 0.00022802 | 12.4859 | 1.0011 | 0 | 0 | 0 | 13.487 | 13.487 | 13.487
SD_4 | 1-st Detached | WC, sanitary ware (ceramic vitreous china) (toilet - mass = 18 kg), imported | OTHERS | 17.604 | 5.328 | 23.0897 | 0.15768 | 0 | 22.932 | 46.1794 | 46.1794 | 0.3906 | 0.01206 | 0.40292 | 0.0002646 | 0 | 0.40266 | 0.80585 | 0.80585 | 1.6416e-06 | 8.622e-07 | 2.5474e-06 | 4.356e-08 | 0 | 2.5038e-06 | 5.0947e-06 | 5.0947e-06 | 0.07794 | 0.1098 | 0.18874 | 0.0010026 | 0 | 0.18774 | 0.37749 | 0.37749
SD_4 | 1-st Detached | Window/door frame (PVC - U) | PLASTICS | 281.5383 | 0.85069 | 333.6766 | 51.2875 | 0 | 282.389 | 667.3531 | 667.3531 | 0.56814 | 0.0009631 | 1.6223 | 1.0532 | 0 | 0.5691 | 3.2447 | 3.2447 | 1.1545e-05 | 1.6102e-07 | 1.2704e-05 | 9.9749e-07 | 0 | 1.1706e-05 | 2.5407e-05 | 2.5407e-05 | 1.9039 | 0.0035851 | 1.9427 | 0.035142 | 0 | 1.9075 | 3.8853 | 3.8853
SD_4 | 1-st Detached | Window/door frame (PVC - U) | PLASTICS | 158.7137 | 0.47957 | 188.106 | 28.9127 | 0 | 159.1933 | 376.2121 | 376.2121 | 0.32028 | 0.00054294 | 0.91457 | 0.59375 | 0 | 0.32083 | 1.8291 | 1.8291 | 6.5084e-06 | 9.0775e-08 | 7.1615e-06 | 5.6232e-07 | 0 | 6.5992e-06 | 1.4323e-05 | 1.4323e-05 | 1.0733 | 0.002021 | 1.0951 | 0.019811 | 0 | 1.0753 | 2.1903 | 2.1903
SD_4 | 1-st Detached | Window/door, IGU, glazing (float glass), for use with PVC - U joinery | GLASS | 206.618 | 1.685 | 210.0603 | 1.7573 | 0 | 208.303 | 420.1206 | 420.1206 | 0.22868 | 0.0019077 | 0.23354 | 0.0029488 | 0 | 0.23059 | 0.46708 | 0.46708 | 1.6489e-05 | 3.1895e-07 | 1.7294e-05 | 4.8545e-07 | 0 | 1.6808e-05 | 3.4587e-05 | 3.4587e-05 | 2.0662 | 0.0071012 | 2.0845 | 0.011173 | 0 | 2.0733 | 4.1689 | 4.1689
SD_4 | 1-st Detached | Window/door, IGU, glazing (float glass), for use with PVC - U joinery | GLASS | 121.1898 | 0.98834 | 123.2088 | 1.0307 | 0 | 122.1781 | 246.4177 | 246.4177 | 0.13413 | 0.0011189 | 0.13698 | 0.0017296 | 0 | 0.13525 | 0.27396 | 0.27396 | 9.6717e-06 | 1.8708e-07 | 1.0143e-05 | 2.8474e-07 | 0 | 9.8587e-06 | 2.0287e-05 | 2.0287e-05 | 1.2119 | 0.0041652 | 1.2226 | 0.0065537 | 0 | 1.2161 | 2.4452 | 2.4452
SD_5 | 1-st Detached | Brick, clay | BRICKS | 3994.4159 | 1539.2656 | 0 | 201.3018 | -199.9529 | 5533.6815 | 5734.9832 | 5535.0303 | 2.6916 | 2.3696 | 0 | 0.37744 | -0.16323 | 5.0612 | 5.4386 | 5.2754 | 0.00030671 | 0.00025512 | 0 | 4.2777e-05 | -1.603e-05 | 0.00056183 | 0.00060461 | 0.00058858 | 14.676 | 14.6917 | 0 | 1.4224 | -0.79586 | 29.3677 | 30.7902 | 29.9943
SD_5 | 1-st Detached | Brick, clay | BRICKS | 777.51 | 299.6169 | 0 | 39.1832 | -38.9207 | 1077.1268 | 1116.3101 | 1077.3894 | 0.52392 | 0.46124 | 0 | 0.073469 | -0.031773 | 0.98516 | 1.0586 | 1.0269 | 5.9701e-05 | 4.9659e-05 | 0 | 8.3264e-06 | -3.1202e-06 | 0.00010936 | 0.00011769 | 0.00011457 | 2.8567 | 2.8597 | 0 | 0.27688 | -0.15491 | 5.7164 | 5.9933 | 5.8384
SD_5 | 1-st Detached | Brick, clay | BRICKS | 70.7691 | 27.2712 | 0 | 3.5665 | -3.5426 | 98.0403 | 101.6067 | 98.0642 | 0.047687 | 0.041983 | 0 | 0.0066871 | -0.002892 | 0.089669 | 0.096357 | 0.093465 | 5.434e-06 | 4.52e-06 | 0 | 7.5787e-07 | -2.84e-07 | 9.954e-06 | 1.0712e-05 | 1.0428e-05 | 0.26002 | 0.26029 | 0 | 0.025201 | -0.0141 | 0.52031 | 0.54551 | 0.53141
SD_5 | 1-st Detached | Carpet - woven broadloom (pile material 700 - 800 g/m2 polyamide 6.6, woven textile backing) | PLASTICS | 1850.9802 | 253.5038 | 2779.1529 | 674.6689 | 0 | 2104.484 | 5558.3058 | 5558.3058 | 0.62236 | 0.14287 | 1.1536 | 0.38837 | 0 | 0.76523 | 2.3072 | 2.3072 | 6.7601e-06 | 5.0153e-06 | 1.1784e-05 | 8.1953e-09 | 0 | 1.1775e-05 | 2.3567e-05 | 2.3567e-05 | 3.7288 | 0.77489 | 4.5896 | 0.085963 | 0 | 4.5037 | 9.1793 | 9.1793
SD_5 | 1-st Detached | Ceramic basins sanitary ware (ceramic vitreous china) (basin - mass = 9 kg), imported | OTHERS | 17.604 | 5.328 | 23.0897 | 0.15768 | 0 | 22.932 | 46.1794 | 46.1794 | 0.3906 | 0.01206 | 0.40292 | 0.0002646 | 0 | 0.40266 | 0.80585 | 0.80585 | 1.6416e-06 | 8.622e-07 | 2.5474e-06 | 4.356e-08 | 0 | 2.5038e-06 | 5.0947e-06 | 5.0947e-06 | 0.07794 | 0.1098 | 0.18874 | 0.0010026 | 0 | 0.18774 | 0.37749 | 0.37749
SD_5 | 1-st Detached | Ceramic basins sanitary ware (ceramic vitreous china) (basin - mass = 9 kg), imported | OTHERS | 17.604 | 5.328 | 23.0897 | 0.15768 | 0 | 22.932 | 46.1794 | 46.1794 | 0.3906 | 0.01206 | 0.40292 | 0.0002646 | 0 | 0.40266 | 0.80585 | 0.80585 | 1.6416e-06 | 8.622e-07 | 2.5474e-06 | 4.356e-08 | 0 | 2.5038e-06 | 5.0947e-06 | 5.0947e-06 | 0.07794 | 0.1098 | 0.18874 | 0.0010026 | 0 | 0.18774 | 0.37749 | 0.37749
SD_5 | 1-st Detached | Colorsteel® Endura® 0.55 mm BMT (primary), AZ150 (150 g/m2 ZnAl alloy coating weight (total for both sides) + organic coating, all profiles (roof), exposure zone C | STEEL | 6479.2204 | 71.021 | 6801.4338 | 94.5954 | -3831.2117 | 6550.2414 | 13446.2706 | 9615.0589 | 0.09613 | 0.0010348 | 0.10237 | 0.0052091 | 0.018588 | 0.097165 | 0.20475 | 0.22334 | 4.3385e-08 | 4.3385e-10 | 5.5452e-07 | 3.4591e-07 | 7.3375e-07 | 4.3819e-08 | 9.4425e-07 | 1.678e-06 | 1.7839 | 0.018201 | 1.8682 | 0.047466 | 0.11038 | 1.8021 | 3.7177 | 3.8281
SD_5 | 1-st Detached | Colorsteel® Endura® 0.55 mm BMT (primary), AZ150 (150 g/m2 ZnAl alloy coating weight (total for both sides) + organic coating, all profiles (roof), exposure zone C | STEEL | 462.4939 | 5.0696 | 485.4939 | 6.7523 | -273.4761 | 467.5635 | 959.8097 | 686.3336 | 3.16 | 0.034017 | 3.3652 | 0.17123 | 0.61104 | 3.194 | 6.7305 | 7.3415 | 1.4262e-06 | 1.4262e-08 | 1.8228e-05 | 1.1371e-05 | 2.412e-05 | 1.4404e-06 | 3.1039e-05 | 5.5159e-05 | 58.6388 | 0.5983 | 61.4105 | 1.5603 | 3.6285 | 59.2371 | 122.2078 | 125.8363
SD_5 | 1-st Detached | Colorsteel® Endura® 0.55 mm BMT (primary), AZ150 (150 g/m2 ZnAl alloy coating weight (total for both sides) + organic coating, all profiles (roof), exposure zone C | STEEL | 197.1053 | 2.1605 | 206.9074 | 2.8777 | -116.5498 | 199.2658 | 409.0509 | 292.5011 | 0.22556 | 0.0024282 | 0.24021 | 0.012223 | 0.043616 | 0.22799 | 0.48043 | 0.52404 | 1.018e-07 | 1.018e-09 | 1.3011e-06 | 8.1166e-07 | 1.7217e-06 | 1.0282e-07 | 2.2156e-06 | 3.9373e-06 | 4.1857 | 0.042707 | 4.3835 | 0.11138 | 0.259 | 4.2284 | 8.7233 | 8.9823
SD_5 | 1-st Detached | Concrete, 20 MPa, in-situ, no reinforcement, (OPC) (Allied Concrete, Avondale batching plant) (Auckland) | CONCRETE | 5664.4753 | 379.3211 | 0 | 740.0279 | -26.8893 | 6043.7964 | 6783.8243 | 6756.935 | 0.10779 | 0.0069472 | 0 | 0.018099 | -0.00085883 | 0.11474 | 0.13284 | 0.13198 | 3.4976e-06 | 6.022e-07 | 0 | 2.5542e-06 | -4.5432e-08 | 4.0998e-06 | 6.6539e-06 | 6.6085e-06 | 0.28839 | 0.023151 | 0 | 0.078169 | -0.0027621 | 0.31154 | 0.38971 | 0.38695
SD_5 | 1-st Detached | Concrete, 20 MPa, in-situ, no reinforcement, (OPC) (Allied Concrete, Avondale batching plant) (Auckland) | CONCRETE | 86.8036 | 5.8128 | 0 | 11.3403 | -0.41206 | 92.6164 | 103.9567 | 103.5446 | 7.0339 | 0.45335 | 0 | 1.1811 | -0.056044 | 7.4873 | 8.6683 | 8.6123 | 0.00022824 | 3.9297e-05 | 0 | 0.00016667 | -2.9647e-06 | 0.00026754 | 0.00043421 | 0.00043125 | 18.8193 | 1.5107 | 0 | 5.101 | -0.18025 | 20.3301 | 25.4311 | 25.2509
SD_5 | 1-st Detached | Door, interior, MDF, unpainted, imported (Australia) | OTHERS | 657.5788 | 105.047 | 0 | 66.7606 | -2.6701 | 762.6258 | 829.3864 | 826.7163 | 0.49004 | 0.15551 | 0 | 0.066995 | -0.0045444 | 0.64555 | 0.71255 | 0.708 | 2.5801e-09 | 8.3562e-06 | 0 | 3.3652e-07 | -2.2199e-13 | 8.3588e-06 | 8.6953e-06 | 8.6953e-06 | 2.379 | 1.1102 | 0 | 0.14877 | -0.019685 | 3.4892 | 3.638 | 3.6183
SD_5 | 1-st Detached | Fibre cement, soffit/eaves lining, HardieFlexTM eaves lining (4.5 mm thickness), imported (James Hardie, Australia) | FIBRE CEMENT | 188.5354 | 118.6029 | 0 | 5.7558 | -9.1737 | 307.1382 | 312.894 | 303.7203 | 0.12735 | 0.094661 | 0 | 0.0058917 | -0.0070216 | 0.22201 | 0.2279 | 0.22088 | 2.7691e-06 | 5.708e-06 | 0 | 4.8493e-07 | -2.3982e-07 | 8.4771e-06 | 8.9621e-06 | 8.7222e-06 | 0.53026 | 0.53631 | 0 | 0.023431 | -0.035861 | 1.0666 | 1.09 | 1.0541
SD_5 | 1-st Detached | Insulation (90 mm wall), Pink® Batts® Classic R2.2 Wall (glass wool) | GLASS WOOL | 24.5242 | 3.7403 | 0 | 0.21254 | -1.2262 | 28.2645 | 28.477 | 27.2508 | 0.021433 | 0.0032725 | 0 | 0.00035764 | -0.0010717 | 0.024706 | 0.025063 | 0.023992 | 4.0874e-12 | 1.1693e-08 | 0 | 5.8756e-08 | -2.0437e-13 | 1.1697e-08 | 7.0453e-08 | 7.0453e-08 | 0.10321 | 0.015739 | 0 | 0.0013514 | -0.0051603 | 0.11894 | 0.1203 | 0.11514
SD_5 | 1-st Detached | Insulation (90 mm wall), Pink® Batts® Classic R2.2 Wall (glass wool) | GLASS WOOL | 17.4123 | 2.6556 | 0 | 0.15091 | -0.87061 | 20.0679 | 20.2188 | 19.3482 | 0.015218 | 0.0023235 | 0 | 0.00025393 | -0.00076088 | 0.017541 | 0.017795 | 0.017034 | 2.902e-12 | 8.3021e-09 | 0 | 4.1717e-08 | -1.451e-13 | 8.305e-09 | 5.0022e-08 | 5.0022e-08 | 0.073277 | 0.011175 | 0 | 0.00095949 | -0.0036638 | 0.084451 | 0.085411 | 0.081747
SD_5 | 1-st Detached | Insulation (90 mm wall), Pink® Batts® Classic R2.2 Wall (glass wool) | GLASS WOOL | 16.1233 | 2.4591 | 0 | 0.13974 | -0.80617 | 18.5824 | 18.7221 | 17.9159 | 0.014091 | 0.0021515 | 0 | 0.00023513 | -0.00070455 | 0.016243 | 0.016478 | 0.015773 | 2.6872e-12 | 7.6875e-09 | 0 | 3.8629e-08 | -1.3436e-13 | 7.6902e-09 | 4.6319e-08 | 4.6319e-08 | 0.067852 | 0.010348 | 0 | 0.00088846 | -0.0033926 | 0.0782 | 0.079088 | 0.075696
SD_5 | 1-st Detached | Insulation (roof), Pink® Batts® Classic R3.2 Ceiling (glass wool) | GLASS WOOL | 210.7074 | 32.1362 | 0 | 1.8261 | -10.5354 | 242.8436 | 244.6697 | 234.1343 | 0.18415 | 0.028117 | 0 | 0.0030728 | -0.0092075 | 0.21227 | 0.21534 | 0.20613 | 3.5118e-11 | 1.0046e-07 | 0 | 5.0482e-07 | -1.7559e-12 | 1.005e-07 | 6.0532e-07 | 6.0532e-07 | 0.88673 | 0.13523 | 0 | 0.011611 | -0.044336 | 1.022 | 1.0336 | 0.98923
SD_5 | 1-st Detached | Membrane, building wrap, polyethylene (PE) (0.5 mm thickness) | PLASTICS | 345.1646 | 55.6024 | 0 | 15.4451 | 0 | 400.767 | 416.2121 | 416.2121 | 0.1651 | 0.13032 | 0 | 0.9709 | 0 | 0.29542 | 1.2663 | 1.2663 | 2.9438e-06 | 1.5472e-06 | 0 | 1.7601e-07 | 0 | 4.4911e-06 | 4.6671e-06 | 4.6671e-06 | 0.5815 | 0.20353 | 0 | 0.0075284 | 0 | 0.78503 | 0.79255 | 0.79255
SD_5 | 1-st Detached | Membrane, building wrap, polyethylene (PE) (0.5 mm thickness) | PLASTICS | 246.8623 | 39.7669 | 0 | 11.0464 | 0 | 286.6292 | 297.6756 | 297.6756 | 0.033345 | 0.026319 | 0 | 0.19608 | 0 | 0.059664 | 0.25575 | 0.25575 | 5.9454e-07 | 3.1247e-07 | 0 | 3.5547e-08 | 0 | 9.0701e-07 | 9.4256e-07 | 9.4256e-07 | 0.11744 | 0.041104 | 0 | 0.0015204 | 0 | 0.15854 | 0.16006 | 0.16006
SD_5 | 1-st Detached | Membrane, building wrap, polyethylene (PE) (0.5 mm thickness) | PLASTICS | 133.4337 | 21.4948 | 0 | 5.9708 | 0 | 154.9285 | 160.8993 | 160.8993 | 0.030505 | 0.024078 | 0 | 0.17939 | 0 | 0.054583 | 0.23397 | 0.23397 | 5.4391e-07 | 2.8587e-07 | 0 | 3.252e-08 | 0 | 8.2978e-07 | 8.623e-07 | 8.623e-07 | 0.10744 | 0.037604 | 0 | 0.001391 | 0 | 0.14504 | 0.14643 | 0.14643
SD_5 | 1-st Detached | Membrane, building wrap, polyethylene (PE) (0.5 mm thickness) | PLASTICS | 26.9482 | 4.3411 | 0 | 1.2059 | 0 | 31.2893 | 32.4952 | 32.4952 | 0.42709 | 0.33711 | 0 | 2.5115 | 0 | 0.7642 | 3.2757 | 3.2757 | 7.6151e-06 | 4.0023e-06 | 0 | 4.5529e-07 | 0 | 1.1617e-05 | 1.2073e-05 | 1.2073e-05 | 1.5042 | 0.52648 | 0 | 0.019474 | 0 | 2.0307 | 2.0502 | 2.0502
SD_5 | 1-st Detached | Membrane, building wrap, polyethylene (PE) (0.5 mm thickness) | PLASTICS | 24.6536 | 3.9714 | 0 | 1.1032 | 0 | 28.625 | 29.7282 | 29.7282 | 0.30546 | 0.2411 | 0 | 1.7962 | 0 | 0.54655 | 2.3428 | 2.3428 | 5.4463e-06 | 2.8624e-06 | 0 | 3.2563e-07 | 0 | 8.3088e-06 | 8.6344e-06 | 8.6344e-06 | 1.0758 | 0.37654 | 0 | 0.013928 | 0 | 1.4524 | 1.4663 | 1.4663
SD_5 | 1-st Detached | Paint (exterior), water-borne, for timber (2 coats / m2), imported | PAINT | 19.3521 | 4.9559 | 145.8475 | 0.54295 | 0 | 24.3079 | 170.6984 | 170.6984 | 0 | 0 | 0 | 0.0018628 | 0 | 0 | 0.0018628 | 0.0018628 | 1.7494e-08 | 9.4688e-10 | 1.1065e-07 | 4.2941e-10 | 0 | 1.8441e-08 | 1.2952e-07 | 1.2952e-07 | 0.001988 | 9.94e-05 | 0.012524 | 1.1829e-05 | 0 | 0.0020874 | 0.014624 | 0.014624
SD_5 | 1-st Detached | Paint (exterior), water-borne, for timber (2 coats / m2), imported | PAINT | 0.42444 | 0.10869 | 3.1988 | 0.011908 | 0 | 0.53313 | 3.7438 | 3.7438 | 0 | 0 | 0 | 0.084932 | 0 | 0 | 0.084932 | 0.084932 | 7.9765e-07 | 4.3173e-08 | 5.0449e-06 | 1.9579e-08 | 0 | 8.4082e-07 | 5.9053e-06 | 5.9053e-06 | 0.090642 | 0.0045321 | 0.57104 | 0.00053932 | 0 | 0.095174 | 0.66676 | 0.66676
SD_5 | 1-st Detached | Paint (exterior), water-borne, primer/sealer (1 coat / m2), imported | PAINT | 12.3726 | 2.6581 | 0 | 0.35214 | 0 | 15.0307 | 15.3829 | 15.3829 | 0 | 0 | 0 | 0.0012027 | 0 | 0 | 0.0012027 | 0.0012027 | 1.1332e-08 | 6.134e-10 | 0 | 2.7832e-10 | 0 | 1.1945e-08 | 1.2223e-08 | 1.2223e-08 | 0.000994 | 4.97e-05 | 0 | 7.6737e-06 | 0 | 0.0010437 | 0.0010514 | 0.0010514
SD_5 | 1-st Detached | Paint (exterior), water-borne, primer/sealer (1 coat / m2), imported | PAINT | 0.27136 | 0.058298 | 0 | 0.0077234 | 0 | 0.32966 | 0.33738 | 0.33738 | 0 | 0 | 0 | 0.054838 | 0 | 0 | 0.054838 | 0.054838 | 5.1666e-07 | 2.7968e-08 | 0 | 1.269e-08 | 0 | 5.4463e-07 | 5.5732e-07 | 5.5732e-07 | 0.045321 | 0.002266 | 0 | 0.00034988 | 0 | 0.047587 | 0.047937 | 0.047937
SD_5 | 1-st Detached | Paint, water-based acrylic primer/undercoat (Dulux acrylic sealer undercoat) (1 coat / m2), imported (Australia) | PAINT | 42.2404 | 3.5904 | 0 | 0.54379 | -0.4891 | 45.8309 | 46.3746 | 45.8855 | 0.0012641 | 0.0004824 | 0 | 0.0014982 | 0 | 0.0017465 | 0.0032447 | 0.0032447 | 7.8331e-07 | 1.1965e-08 | 0 | 4.6995e-12 | 1.2528e-12 | 7.9528e-07 | 7.9528e-07 | 7.9528e-07 | 0.25283 | 0.009797 | 0 | 0.0034775 | -0.0001693 | 0.26262 | 0.2661 | 0.26593
SD_5 | 1-st Detached | Paint, water-based acrylic primer/undercoat (Dulux acrylic sealer undercoat) (1 coat / m2), imported (Australia) | PAINT | 38.2949 | 3.2551 | 0 | 0.493 | -0.44341 | 41.5499 | 42.0429 | 41.5995 | 0.0002553 | 9.7426e-05 | 0 | 0.00030257 | 0 | 0.00035273 | 0.0006553 | 0.0006553 | 1.582e-07 | 2.4164e-09 | 0 | 9.4912e-13 | 2.5302e-13 | 1.6061e-07 | 1.6061e-07 | 1.6061e-07 | 0.051061 | 0.0019786 | 0 | 0.00070231 | -3.4193e-05 | 0.053039 | 0.053742 | 0.053708
SD_5 | 1-st Detached | Paint, water-based acrylic primer/undercoat (Dulux acrylic sealer undercoat) (1 coat / m2), imported (Australia) | PAINT | 21.4451 | 1.8228 | 0 | 0.27608 | -0.24831 | 23.2679 | 23.544 | 23.2957 | 0.00023356 | 8.913e-05 | 0 | 0.00027681 | 0 | 0.00032269 | 0.0005995 | 0.0005995 | 1.4473e-07 | 2.2107e-09 | 0 | 8.683e-13 | 2.3148e-13 | 1.4694e-07 | 1.4694e-07 | 1.4694e-07 | 0.046713 | 0.0018101 | 0 | 0.00064251 | -3.1281e-05 | 0.048523 | 0.049166 | 0.049134
SD_5 | 1-st Detached | Paint, water-based acrylic primer/undercoat (Dulux acrylic sealer undercoat) (1 coat / m2), imported (Australia) | PAINT | 14.9654 | 1.2721 | 0 | 0.19266 | -0.17328 | 16.2374 | 16.4301 | 16.2568 | 0.00249 | 0.00095019 | 0 | 0.002951 | 0 | 0.0034401 | 0.0063911 | 0.0063911 | 1.5429e-06 | 2.3567e-08 | 0 | 9.2567e-12 | 2.4677e-12 | 1.5665e-06 | 1.5665e-06 | 1.5665e-06 | 0.49799 | 0.019297 | 0 | 0.0068496 | -0.00033348 | 0.51729 | 0.52414 | 0.52381
SD_5 | 1-st Detached | Paint, water-based acrylic primer/undercoat (Dulux acrylic sealer undercoat) (1 coat / m2), imported (Australia) | PAINT | 4.3311 | 0.36814 | 0 | 0.055757 | -0.050149 | 4.6992 | 4.7549 | 4.7048 | 0.00088217 | 0.00033664 | 0 | 0.0010455 | 0 | 0.0012188 | 0.0022643 | 0.0022643 | 5.4663e-07 | 8.3496e-09 | 0 | 3.2795e-12 | 8.7429e-13 | 5.5498e-07 | 5.5498e-07 | 5.5498e-07 | 0.17643 | 0.0068368 | 0 | 0.0024267 | -0.00011815 | 0.18327 | 0.1857 | 0.18558
SD_5 | 1-st Detached | Paint, water-based acrylic primer/undercoat (Dulux acrylic sealer undercoat) (1 coat / m2), imported (Australia) | PAINT | 3.9623 | 0.33679 | 0 | 0.051009 | -0.045879 | 4.2991 | 4.3501 | 4.3042 | 9.2938e-05 | 3.5466e-05 | 0 | 0.00011015 | 0 | 0.0001284 | 0.00023855 | 0.00023855 | 5.7588e-08 | 8.7964e-10 | 0 | 3.455e-13 | 9.2108e-14 | 5.8468e-08 | 5.8468e-08 | 5.8468e-08 | 0.018588 | 0.00072027 | 0 | 0.00025566 | -1.2447e-05 | 0.019308 | 0.019563 | 0.019551
SD_5 | 1-st Detached | Paint, water-based acrylic primer/undercoat (Dulux acrylic sealer undercoat) (1 coat / m2), imported (Australia) | PAINT | 1.5766 | 0.13401 | 0 | 0.020297 | -0.018256 | 1.7106 | 1.7309 | 1.7127 | 0.0022574 | 0.00086143 | 0 | 0.0026753 | 0 | 0.0031188 | 0.0057942 | 0.0057942 | 1.3988e-06 | 2.1366e-08 | 0 | 8.392e-12 | 2.2372e-12 | 1.4201e-06 | 1.4201e-06 | 1.4201e-06 | 0.45148 | 0.017495 | 0 | 0.0062098 | -0.00030233 | 0.46897 | 0.47518 | 0.47488
SD_5 | 1-st Detached | Paint, water-borne, walls (Dulux Wash&Wear® low sheen - vivid white) (2 coats / m2), imported (Australia) | PAINT | 82.2577 | 7.9079 | 715.4416 | 1.1676 | -0.9782 | 90.1655 | 806.7747 | 805.7965 | 0.059369 | 0.0042292 | 0 | 0.0032632 | 1.6592e-05 | 0.063598 | 0.066861 | 0.066878 | 2.28e-06 | 5.9821e-08 | 1.2564e-05 | 1.009e-11 | 2.4944e-12 | 2.3398e-06 | 1.4904e-05 | 1.4904e-05 | 0.60724 | 0.027382 | 1.4221 | 0.0074832 | -0.00033748 | 0.63462 | 2.0642 | 2.0639
SD_5 | 1-st Detached | Paint, water-borne, walls (Dulux Wash&Wear® low sheen - vivid white) (2 coats / m2), imported (Australia) | PAINT | 74.5742 | 7.1692 | 648.6145 | 1.0586 | -0.88683 | 81.7434 | 731.4165 | 730.5297 | 0.01199 | 0.00085413 | 0 | 0.00065903 | 3.3509e-06 | 0.012844 | 0.013503 | 0.013507 | 4.6046e-07 | 1.2081e-08 | 2.5374e-06 | 2.0377e-12 | 5.0377e-13 | 4.7254e-07 | 3.01e-06 | 3.01e-06 | 0.12264 | 0.0055301 | 0.28722 | 0.0015113 | -6.8157e-05 | 0.12817 | 0.4169 | 0.41683
SD_5 | 1-st Detached | Paint, water-borne, walls (Dulux Wash&Wear® low sheen - vivid white) (2 coats / m2), imported (Australia) | PAINT | 41.7615 | 4.0148 | 363.2237 | 0.59279 | -0.49662 | 45.7763 | 409.5928 | 409.0962 | 0.010969 | 0.0007814 | 0 | 0.00060291 | 3.0655e-06 | 0.011751 | 0.012354 | 0.012357 | 4.2125e-07 | 1.1053e-08 | 2.3214e-06 | 1.8642e-12 | 4.6087e-13 | 4.323e-07 | 2.7537e-06 | 2.7537e-06 | 0.11219 | 0.0050592 | 0.26276 | 0.0013826 | -6.2353e-05 | 0.11725 | 0.3814 | 0.38133
SD_5 | 1-st Detached | Paint, water-borne, walls (Dulux Wash&Wear® low sheen - vivid white) (2 coats / m2), imported (Australia) | PAINT | 29.143 | 2.8017 | 253.4736 | 0.41367 | -0.34657 | 31.9447 | 285.832 | 285.4855 | 0.11694 | 0.0083303 | 0 | 0.0064274 | 3.2681e-05 | 0.12527 | 0.1317 | 0.13173 | 4.4908e-06 | 1.1783e-07 | 2.4747e-05 | 1.9874e-11 | 4.9132e-12 | 4.6087e-06 | 2.9356e-05 | 2.9356e-05 | 1.1961 | 0.053934 | 2.8012 | 0.01474 | -0.00066473 | 1.25 | 4.066 | 4.0653
SD_5 | 1-st Detached | Paint, water-borne, walls (Dulux Wash&Wear® low sheen - vivid white) (2 coats / m2), imported (Australia) | PAINT | 8.4342 | 0.81082 | 73.3566 | 0.11972 | -0.1003 | 9.245 | 82.7213 | 82.621 | 0.04143 | 0.0029513 | 0 | 0.0022772 | 1.1578e-05 | 0.044382 | 0.046659 | 0.04667 | 1.5911e-06 | 4.1745e-08 | 8.7678e-06 | 7.0411e-12 | 1.7407e-12 | 1.6328e-06 | 1.0401e-05 | 1.0401e-05 | 0.42376 | 0.019108 | 0.99244 | 0.0052221 | -0.00023551 | 0.44286 | 1.4405 | 1.4403
SD_5 | 1-st Detached | Paint, water-borne, walls (Dulux Wash&Wear® low sheen - vivid white) (2 coats / m2), imported (Australia) | PAINT | 7.716 | 0.74178 | 67.1103 | 0.10953 | -0.091758 | 8.4578 | 75.6775 | 75.5858 | 0.0043647 | 0.00031093 | 0 | 0.0002399 | 1.2198e-06 | 0.0046757 | 0.0049156 | 0.0049168 | 1.6762e-07 | 4.3979e-09 | 9.237e-07 | 7.4179e-13 | 1.8339e-13 | 1.7202e-07 | 1.0957e-06 | 1.0957e-06 | 0.044643 | 0.0020131 | 0.10455 | 0.00055016 | -2.4811e-05 | 0.046656 | 0.15176 | 0.15174
SD_5 | 1-st Detached | Paint, water-borne, walls (Dulux Wash&Wear® low sheen - vivid white) (2 coats / m2), imported (Australia) | PAINT | 3.0703 | 0.29516 | 26.7038 | 0.043581 | -0.036511 | 3.3654 | 30.1128 | 30.0763 | 0.10602 | 0.0075522 | 0 | 0.0058271 | 2.9628e-05 | 0.11357 | 0.1194 | 0.11943 | 4.0714e-06 | 1.0682e-07 | 2.2436e-05 | 1.8018e-11 | 4.4543e-12 | 4.1782e-06 | 2.6614e-05 | 2.6614e-05 | 1.0843 | 0.048897 | 2.5396 | 0.013363 | -0.00060264 | 1.1332 | 3.6862 | 3.6856
SD_5 | 1-st Detached | Plasterboard (GIB® standard 10 mm) | PLASTERBOARD | 408.221 | 157.94 | 0 | 410.7096 | 0 | 566.161 | 976.8707 | 976.8707 | 0.10824 | 0.045451 | 0 | 0.043119 | 0 | 0.15369 | 0.19681 | 0.19681 | 1.2497e-09 | 3.0719e-10 | 0 | 2.8271e-11 | 0 | 1.5569e-09 | 1.5851e-09 | 1.5851e-09 | 0.71635 | 0.25889 | 0 | 0.19237 | 0 | 0.97524 | 1.1676 | 1.1676
SD_5 | 1-st Detached | Plasterboard (GIB® standard 10 mm) | PLASTERBOARD | 184.008 | 71.1924 | 0 | 185.1298 | 0 | 255.2004 | 440.3302 | 440.3302 | 0.02475 | 0.010393 | 0 | 0.0098595 | 0 | 0.035143 | 0.045002 | 0.045002 | 2.8575e-10 | 7.0242e-11 | 0 | 6.4643e-12 | 0 | 3.5599e-10 | 3.6246e-10 | 3.6246e-10 | 0.1638 | 0.059198 | 0 | 0.043987 | 0 | 0.223 | 0.26699 | 0.26699
SD_5 | 1-st Detached | Plasterboard (GIB® standard 10 mm) | PLASTERBOARD | 144.364 | 55.8542 | 0 | 145.2441 | 0 | 200.2182 | 345.4623 | 345.4623 | 0.02299 | 0.0096537 | 0 | 0.0091584 | 0 | 0.032644 | 0.041802 | 0.041802 | 2.6543e-10 | 6.5247e-11 | 0 | 6.0046e-12 | 0 | 3.3068e-10 | 3.3668e-10 | 3.3668e-10 | 0.15215 | 0.054988 | 0 | 0.040859 | 0 | 0.20714 | 0.248 | 0.248
SD_5 | 1-st Detached | Plasterboard (GIB® standard 10 mm) | PLASTERBOARD | 42.075 | 16.2787 | 0 | 42.3315 | 0 | 58.3537 | 100.6852 | 100.6852 | 0.24013 | 0.10083 | 0 | 0.095659 | 0 | 0.34096 | 0.43662 | 0.43662 | 2.7724e-09 | 6.815e-10 | 0 | 6.2718e-11 | 0 | 3.4539e-09 | 3.5166e-09 | 3.5166e-09 | 1.5892 | 0.57435 | 0 | 0.42678 | 0 | 2.1636 | 2.5903 | 2.5903
SD_5 | 1-st Detached | Plasterboard (GIB® standard 10 mm) | PLASTERBOARD | 39.083 | 15.1212 | 0 | 39.3213 | 0 | 54.2041 | 93.5254 | 93.5254 | 0.08492 | 0.035659 | 0 | 0.033829 | 0 | 0.12058 | 0.15441 | 0.15441 | 9.8044e-10 | 2.4101e-10 | 0 | 2.218e-11 | 0 | 1.2214e-09 | 1.2436e-09 | 1.2436e-09 | 0.56202 | 0.20311 | 0 | 0.15093 | 0 | 0.76513 | 0.91606 | 0.91606
SD_5 | 1-st Detached | Plasterboard (GIB® standard 10 mm) | PLASTERBOARD | 15.521 | 6.005 | 0 | 15.6156 | 0 | 21.526 | 37.1417 | 37.1417 | 0.00913 | 0.0038338 | 0 | 0.0036371 | 0 | 0.012964 | 0.016601 | 0.016601 | 1.0541e-10 | 2.5911e-11 | 0 | 2.3846e-12 | 0 | 1.3132e-10 | 1.3371e-10 | 1.3371e-10 | 0.060424 | 0.021837 | 0 | 0.016227 | 0 | 0.082261 | 0.098488 | 0.098488
SD_5 | 1-st Detached | Plasterboard (GIB® standard 13 mm) | PLASTERBOARD | 475.6308 | 180.4575 | 0 | 415.3103 | 0 | 656.0883 | 1071.3986 | 1071.3986 | 0.27611 | 0.11546 | 0 | 0.10333 | 0 | 0.39157 | 0.4949 | 0.4949 | 2.7409e-09 | 6.6677e-10 | 0 | 7.4447e-11 | 0 | 3.4077e-09 | 3.4821e-09 | 3.4821e-09 | 1.8602 | 0.66024 | 0 | 0.50082 | 0 | 2.5204 | 3.0213 | 3.0213
SD_5 | 1-st Detached | Softwood (Radiata pine), finger-jointed (H3.2 CCA treated), weatherboards, all profiles (unpainted) (WPMA) | TIMBER | 25.4427 | 24.7735 | 0 | 56.9655 | -13.8614 | 50.2162 | 107.1817 | 93.3203 | 0.036303 | 0.011273 | 0 | 0.0043109 | -0.0037125 | 0.047576 | 0.051886 | 0.048174 | 2.2262e-10 | 1.4938e-06 | 0 | 4.4535e-08 | -2.4041e-12 | 1.494e-06 | 1.5386e-06 | 1.5386e-06 | 0.21904 | 0.056858 | 0 | 0.030493 | -0.012754 | 0.2759 | 0.30639 | 0.29364
SD_5 | 1-st Detached | Softwood (Radiata pine), finger-jointed (H3.2 CCA treated), weatherboards, all profiles (unpainted) (WPMA) | TIMBER | 1.8788 | 1.8293 | 0 | 4.2065 | -1.0236 | 3.7081 | 7.9146 | 6.891 | 0.0026807 | 0.00083243 | 0 | 0.00031833 | -0.00027415 | 0.0035131 | 0.0038315 | 0.0035573 | 1.6439e-11 | 1.1031e-07 | 0 | 3.2886e-09 | -1.7753e-13 | 1.1032e-07 | 1.1361e-07 | 1.1361e-07 | 0.016175 | 0.0041986 | 0 | 0.0022517 | -0.00094177 | 0.020373 | 0.022625 | 0.021683
SD_5 | 1-st Detached | Softwood (Radiata pine), surfaced, kiln-dried (H1.2 boron treated), e.g. framing (WPMA) | TIMBER | 468.1755 | 773.9424 | 0 | 2034.0058 | -397.3988 | 1242.1179 | 3276.1237 | 2878.7249 | 0.0025173 | 0.0011684 | 0 | 0.0024266 | -0.00030198 | 0.0036856 | 0.0061123 | 0.0058103 | 3.272e-12 | 1.8041e-07 | 0 | 2.1329e-07 | -1.5656e-13 | 1.8042e-07 | 3.937e-07 | 3.937e-07 | 0.010741 | 0.0052657 | 0 | 0.011235 | -0.0010017 | 0.016007 | 0.027242 | 0.02624
SD_5 | 1-st Detached | Softwood (Radiata pine), surfaced, kiln-dried (H1.2 boron treated), e.g. framing (WPMA) | TIMBER | 236.0514 | 390.2173 | 0 | 1025.534 | -200.3662 | 626.2687 | 1651.8028 | 1451.4366 | 0.81452 | 0.37805 | 0 | 0.78519 | -0.097712 | 1.1926 | 1.9778 | 1.88 | 1.0587e-09 | 5.8377e-05 | 0 | 6.9013e-05 | -5.066e-11 | 5.8378e-05 | 0.00012739 | 0.00012739 | 3.4756 | 1.7038 | 0 | 3.6352 | -0.32412 | 5.1795 | 8.8147 | 8.4906
SD_5 | 1-st Detached | Softwood (Radiata pine), surfaced, kiln-dried (H1.2 boron treated), e.g. framing (WPMA) | TIMBER | 161.915 | 267.6622 | 0 | 703.4457 | -137.4374 | 429.5772 | 1133.0229 | 995.5855 | 0.058257 | 0.027039 | 0 | 0.056159 | -0.0069887 | 0.085296 | 0.14146 | 0.13447 | 7.5724e-11 | 4.1753e-06 | 0 | 4.936e-06 | -3.6234e-12 | 4.1753e-06 | 9.1114e-06 | 9.1114e-06 | 0.24859 | 0.12186 | 0 | 0.26 | -0.023182 | 0.37045 | 0.63046 | 0.60727
SD_5 | 1-st Detached | Softwood (Radiata pine), surfaced, kiln-dried (H1.2 boron treated), e.g. framing (WPMA) | TIMBER | 155.0939 | 256.3862 | 0 | 673.8112 | -131.6475 | 411.4801 | 1085.2913 | 953.6438 | 0.057166 | 0.026533 | 0 | 0.055107 | -0.0068578 | 0.083699 | 0.13881 | 0.13195 | 7.4306e-11 | 4.0971e-06 | 0 | 4.8436e-06 | -3.5555e-12 | 4.0972e-06 | 8.9408e-06 | 8.9408e-06 | 0.24393 | 0.11958 | 0 | 0.25513 | -0.022748 | 0.36352 | 0.61865 | 0.5959
SD_5 | 1-st Detached | Softwood (Radiata pine), surfaced, kiln-dried (H1.2 boron treated), e.g. framing (WPMA) | TIMBER | 71.656 | 118.4548 | 0 | 311.3121 | -60.8234 | 190.1108 | 501.4229 | 440.5995 | 0.0023974 | 0.0011127 | 0 | 0.0023111 | -0.0002876 | 0.0035101 | 0.0058212 | 0.0055336 | 3.1162e-12 | 1.7182e-07 | 0 | 2.0313e-07 | -1.4911e-13 | 1.7183e-07 | 3.7495e-07 | 3.7495e-07 | 0.01023 | 0.005015 | 0 | 0.0107 | -0.000954 | 0.015245 | 0.025945 | 0.024991
SD_5 | 1-st Detached | Softwood (Radiata pine), surfaced, kiln-dried (H1.2 boron treated), e.g. framing (WPMA) | TIMBER | 57.4626 | 94.9916 | 0 | 249.6484 | -48.7757 | 152.4542 | 402.1026 | 353.3269 | 0.28169 | 0.13075 | 0 | 0.27155 | -0.033793 | 0.41244 | 0.68399 | 0.6502 | 3.6615e-10 | 2.0189e-05 | 0 | 2.3868e-05 | -1.752e-11 | 2.0189e-05 | 4.4057e-05 | 4.4057e-05 | 1.202 | 0.58926 | 0 | 1.2572 | -0.1121 | 1.7913 | 3.0485 | 2.9364
SD_5 | 1-st Detached | Softwood (Radiata pine), surfaced, kiln-dried (H1.2 boron treated), e.g. framing (WPMA) | TIMBER | 39.6175 | 65.4918 | 0 | 172.1197 | -33.6283 | 105.1093 | 277.229 | 243.6007 | 0.099972 | 0.046401 | 0 | 0.096372 | -0.011993 | 0.14637 | 0.24274 | 0.23075 | 1.2995e-10 | 7.165e-06 | 0 | 8.4705e-06 | -6.2179e-12 | 7.1651e-06 | 1.5636e-05 | 1.5636e-05 | 0.42659 | 0.20913 | 0 | 0.44618 | -0.039782 | 0.63572 | 1.0819 | 1.0421
SD_5 | 1-st Detached | Softwood (Radiata pine), surfaced, kiln-dried (H1.2 boron treated), e.g. framing (WPMA) | TIMBER | 37.8261 | 62.5304 | 0 | 164.3369 | -32.1077 | 100.3565 | 264.6934 | 232.5857 | 0.010788 | 0.0050073 | 0 | 0.0104 | -0.0012942 | 0.015796 | 0.026195 | 0.024901 | 1.4023e-11 | 7.732e-07 | 0 | 9.1408e-07 | -6.7099e-13 | 7.7321e-07 | 1.6873e-06 | 1.6873e-06 | 0.046035 | 0.022567 | 0 | 0.048149 | -0.004293 | 0.068602 | 0.11675 | 0.11246
SD_5 | 1-st Detached | Softwood (Radiata pine), surfaced, kiln-dried (H1.2 boron treated), e.g. framing (WPMA) | TIMBER | 33.4854 | 55.3548 | 0 | 145.4786 | -28.4232 | 88.8402 | 234.3188 | 205.8956 | 0.12466 | 0.057862 | 0 | 0.12018 | -0.014955 | 0.18253 | 0.3027 | 0.28775 | 1.6204e-10 | 8.9347e-06 | 0 | 1.0563e-05 | -7.7537e-12 | 8.9349e-06 | 1.9498e-05 | 1.9498e-05 | 0.53196 | 0.26078 | 0 | 0.55639 | -0.049608 | 0.79274 | 1.3491 | 1.2995
SD_5 | 1-st Detached | Softwood (Radiata pine), surfaced, kiln-dried (H1.2 boron treated), e.g. framing (WPMA) | TIMBER | 32.8584 | 54.3183 | 0 | 142.7546 | -27.891 | 87.1768 | 229.9313 | 202.0403 | 0.26983 | 0.12524 | 0 | 0.26011 | -0.032369 | 0.39506 | 0.65518 | 0.62281 | 3.5073e-10 | 1.9339e-05 | 0 | 2.2862e-05 | -1.6782e-11 | 1.9339e-05 | 4.2201e-05 | 4.2201e-05 | 1.1514 | 0.56444 | 0 | 1.2043 | -0.10737 | 1.7158 | 2.9201 | 2.8127
SD_5 | 1-st Detached | Softwood (Radiata pine), surfaced, kiln-dried (H1.2 boron treated), e.g. framing (WPMA) | TIMBER | 6.201 | 10.2509 | 0 | 26.9405 | -5.2636 | 16.4519 | 43.3924 | 38.1288 | 0.065809 | 0.030544 | 0 | 0.063439 | -0.0078946 | 0.096353 | 0.15979 | 0.1519 | 8.554e-11 | 4.7165e-06 | 0 | 5.5759e-06 | -4.093e-12 | 4.7166e-06 | 1.0292e-05 | 1.0292e-05 | 0.28081 | 0.13766 | 0 | 0.29371 | -0.026187 | 0.41848 | 0.71218 | 0.68599
SD_5 | 1-st Detached | Softwood (Radiata pine), surfaced, kiln-dried (H1.2 boron treated), e.g. framing (WPMA) | TIMBER | 1.4469 | 2.3919 | 0 | 6.2861 | -1.2282 | 3.8388 | 10.1249 | 8.8967 | 0.068925 | 0.031991 | 0 | 0.066443 | -0.0082685 | 0.10092 | 0.16736 | 0.15909 | 8.9591e-11 | 4.9399e-06 | 0 | 5.8399e-06 | -4.2869e-12 | 4.94e-06 | 1.078e-05 | 1.078e-05 | 0.29411 | 0.14418 | 0 | 0.30762 | -0.027428 | 0.43829 | 0.74591 | 0.71848
SD_5 | 1-st Detached | Softwood (Radiata pine), surfaced, kiln-dried (H1.2 boron treated), e.g. framing (WPMA) | TIMBER | 1.378 | 2.278 | 0 | 5.9868 | -1.1697 | 3.656 | 9.6427 | 8.4731 | 0.41067 | 0.19061 | 0 | 0.39589 | -0.049266 | 0.60128 | 0.99717 | 0.94791 | 5.3381e-10 | 2.9433e-05 | 0 | 3.4796e-05 | -2.5542e-11 | 2.9434e-05 | 6.423e-05 | 6.423e-05 | 1.7524 | 0.85907 | 0 | 1.8329 | -0.16342 | 2.6115 | 4.4443 | 4.2809
SD_5 | 1-st Detached | Steel reinforcement, primary, bar (Pacific Steel) | STEEL | 4145.077 | 240.3207 | 0 | 114.7681 | -374.5562 | 4385.3977 | 4500.1659 | 4125.6096 | 0.03232 | 0.0026445 | 0 | 0.002488 | 0.0008098 | 0.034965 | 0.037452 | 0.038262 | 4.048e-11 | 8.5767e-08 | 0 | 1.9926e-07 | 3.5507e-08 | 8.5808e-08 | 2.8507e-07 | 3.2058e-07 | 0.656 | 0.039634 | 0 | 0.012572 | 0.0044939 | 0.69563 | 0.70821 | 0.7127
SD_5 | 1-st Detached | Steel reinforcement, primary, bar (Pacific Steel) | STEEL | 63.52 | 3.6827 | 0 | 1.7587 | -5.7398 | 67.2027 | 68.9615 | 63.2217 | 2.1091 | 0.17257 | 0 | 0.16236 | 0.052844 | 2.2817 | 2.444 | 2.4969 | 2.6416e-09 | 5.5968e-06 | 0 | 1.3003e-05 | 2.317e-06 | 5.5995e-06 | 1.8603e-05 | 2.092e-05 | 42.8081 | 2.5864 | 0 | 0.82041 | 0.29326 | 45.3945 | 46.2149 | 46.5081
SD_5 | 1-st Detached | Tiles (ceramic), imported (Asia) | OTHERS | 202.2746 | 78.7614 | 0 | 5.2373 | -0.52565 | 281.0361 | 286.2733 | 285.7477 | 0.21687 | 0.15031 | 0 | 0.0098198 | -0.0010956 | 0.36718 | 0.37699 | 0.3759 | 1.2363e-05 | 1.0941e-05 | 0 | 1.1129e-06 | -5.7956e-08 | 2.3304e-05 | 2.4417e-05 | 2.4359e-05 | 0.63439 | 1.1532 | 0 | 0.037007 | -0.0035236 | 1.7876 | 1.8246 | 1.8211
SD_5 | 1-st Detached | WC, sanitary ware (ceramic vitreous china) (toilet - mass = 18 kg), imported | OTHERS | 35.208 | 10.656 | 46.1794 | 0.31536 | 0 | 45.864 | 92.3587 | 92.3587 | 0.7812 | 0.02412 | 0.80585 | 0.0005292 | 0 | 0.80532 | 1.6117 | 1.6117 | 3.2832e-06 | 1.7244e-06 | 5.0947e-06 | 8.712e-08 | 0 | 5.0076e-06 | 1.0189e-05 | 1.0189e-05 | 0.15588 | 0.2196 | 0.37749 | 0.0020052 | 0 | 0.37548 | 0.75497 | 0.75497
SD_5 | 1-st Detached | Window/door frame (aluminium), powder coated finish, non-thermally broken (primary manufacture using mainly renewables-generated electricity) | ALUMINIUM | 1358.0281 | 0.6758 | 0 | 30.9513 | -872.8214 | 1358.7039 | 1389.6551 | 516.8337 | 1.963 | 0.00063074 | 0 | 0.051279 | -1.2316 | 1.9637 | 2.0149 | 0.78335 | 9.2841e-05 | 1.2808e-07 | 0 | 1.8504e-06 | -5.5261e-05 | 9.297e-05 | 9.482e-05 | 3.9559e-05 | 11.8747 | 0.0028287 | 0 | 0.22675 | -8.2998 | 11.8775 | 12.1043 | 3.8044
SD_5 | 1-st Detached | Window/door, IGU, glazing (float glass), for use with aluminium joinery | GLASS | 479.5319 | 1.9554 | 485.5657 | 4.0783 | 0 | 481.4873 | 971.1313 | 971.1313 | 0.53074 | 0.001825 | 0.53941 | 0.0068438 | 0 | 0.53257 | 1.0788 | 1.0788 | 3.8269e-05 | 3.7059e-07 | 3.9767e-05 | 1.1267e-06 | 0 | 3.864e-05 | 7.9533e-05 | 7.9533e-05 | 4.7953 | 0.0081846 | 4.8294 | 0.025932 | 0 | 4.8035 | 9.6589 | 9.6589
SD_6 | 1-st Detached | Carpet - woven broadloom (pile material 700 - 800 g/m2 polyamide 6.6, woven textile backing) | PLASTICS | 1473.3018 | 201.7783 | 2212.0879 | 537.0078 | 0 | 1675.0801 | 4424.1758 | 4424.1758 | 0.49537 | 0.11372 | 0.91822 | 0.30913 | 0 | 0.60909 | 1.8364 | 1.8364 | 5.3808e-06 | 3.992e-06 | 9.3792e-06 | 6.5231e-09 | 0 | 9.3727e-06 | 1.8758e-05 | 1.8758e-05 | 2.968 | 0.61678 | 3.6532 | 0.068423 | 0 | 3.5847 | 7.3063 | 7.3063
SD_6 | 1-st Detached | Ceramic basins sanitary ware (ceramic vitreous china) (basin - mass = 9 kg), imported | OTHERS | 26.406 | 7.992 | 34.6345 | 0.23652 | 0 | 34.398 | 69.269 | 69.269 | 0.1953 | 0.00603 | 0.20146 | 0.0001323 | 0 | 0.20133 | 0.40292 | 0.40292 | 8.208e-07 | 4.311e-07 | 1.2737e-06 | 2.178e-08 | 0 | 1.2519e-06 | 2.5474e-06 | 2.5474e-06 | 0.03897 | 0.0549 | 0.094371 | 0.0005013 | 0 | 0.09387 | 0.18874 | 0.18874
SD_6 | 1-st Detached | Ceramic basins sanitary ware (ceramic vitreous china) (basin - mass = 9 kg), imported | OTHERS | 8.802 | 2.664 | 11.5448 | 0.07884 | 0 | 11.466 | 23.0897 | 23.0897 | 0.5859 | 0.01809 | 0.60439 | 0.0003969 | 0 | 0.60399 | 1.2088 | 1.2088 | 2.4624e-06 | 1.2933e-06 | 3.821e-06 | 6.534e-08 | 0 | 3.7557e-06 | 7.6421e-06 | 7.6421e-06 | 0.11691 | 0.1647 | 0.28311 | 0.0015039 | 0 | 0.28161 | 0.56623 | 0.56623
SD_6 | 1-st Detached | Colorsteel® Endura® 0.55 mm BMT (primary), AZ150 (150 g/m2 ZnAl alloy coating weight (total for both sides) + organic coating, all profiles (roof), exposure zone C | STEEL | 6162.7246 | 67.5518 | 6469.1986 | 89.9746 | -3644.0654 | 6230.2764 | 12789.4496 | 9145.3842 | 3.0056 | 0.032355 | 3.2008 | 0.16287 | 0.58119 | 3.038 | 6.4017 | 6.9829 | 1.3565e-06 | 1.3565e-08 | 1.7338e-05 | 1.0815e-05 | 2.2942e-05 | 1.3701e-06 | 2.9523e-05 | 5.2465e-05 | 55.7744 | 0.56907 | 58.4107 | 1.4841 | 3.4512 | 56.3435 | 116.2382 | 119.6895
SD_6 | 1-st Detached | Colorsteel® Endura® 0.55 mm BMT (primary), AZ150 (150 g/m2 ZnAl alloy coating weight (total for both sides) + organic coating, all profiles (wall), exposure zone C | STEEL | 2761.3381 | 30.268 | 5663.8421 | 40.315 | -2449.1999 | 2791.6061 | 8495.7632 | 6046.5633 | 1.3467 | 0.014497 | 2.8684 | 0.072976 | 0.39062 | 1.3612 | 4.3026 | 4.6932 | 6.078e-07 | 6.078e-09 | 1.092e-05 | 4.8461e-06 | 1.5419e-05 | 6.1388e-07 | 1.638e-05 | 3.1799e-05 | 24.9909 | 0.25498 | 51.8217 | 0.66497 | 2.3196 | 25.2459 | 77.7325 | 80.0521
SD_6 | 1-st Detached | Colorsteel® Endura® 0.55 mm BMT (primary), AZ150 (150 g/m2 ZnAl alloy coating weight (total for both sides) + organic coating, all profiles (wall), exposure zone C | STEEL | 1172.8896 | 12.8565 | 2405.7401 | 17.124 | -1040.3077 | 1185.7461 | 3608.6101 | 2568.3024 | 0.57203 | 0.0061579 | 1.2184 | 0.030997 | 0.16592 | 0.57819 | 1.8276 | 1.9935 | 2.5817e-07 | 2.5817e-09 | 4.6383e-06 | 2.0584e-06 | 6.5494e-06 | 2.6075e-07 | 6.9574e-06 | 1.3507e-05 | 10.615 | 0.10831 | 22.0115 | 0.28245 | 0.98525 | 10.7233 | 33.0172 | 34.0025
SD_6 | 1-st Detached | Concrete, 20 MPa, in-situ, no reinforcement, (OPC) (Allied Concrete, Avondale batching plant) (Auckland) | CONCRETE | 3995.082 | 267.5303 | 0 | 521.9322 | -18.9647 | 4262.6123 | 4784.5446 | 4765.5799 | 4.9609 | 0.31974 | 0 | 0.833 | -0.039527 | 5.2807 | 6.1137 | 6.0741 | 0.00016097 | 2.7716e-05 | 0 | 0.00011755 | -2.091e-06 | 0.00018869 | 0.00030624 | 0.00030415 | 13.273 | 1.0655 | 0 | 3.5977 | -0.12713 | 14.3385 | 17.9362 | 17.8091
SD_6 | 1-st Detached | Concrete, 20 MPa, in-situ, no reinforcement, (OPC) (Allied Concrete, Avondale batching plant) (Auckland) | CONCRETE | 1388.5858 | 92.9865 | 0 | 181.41 | -6.5916 | 1481.5723 | 1662.9823 | 1656.3907 | 1.7243 | 0.11113 | 0 | 0.28953 | -0.013739 | 1.8354 | 2.125 | 2.1112 | 5.595e-05 | 9.6333e-06 | 0 | 4.0858e-05 | -7.2677e-07 | 6.5584e-05 | 0.00010644 | 0.00010572 | 4.6134 | 0.37034 | 0 | 1.2505 | -0.044186 | 4.9837 | 6.2342 | 6.19
SD_6 | 1-st Detached | Concrete, 20 MPa, in-situ, no reinforcement, (OPC) (Allied Concrete, Avondale batching plant) (Auckland) | CONCRETE | 452.7349 | 30.3174 | 0 | 59.147 | -2.1491 | 483.0522 | 542.1992 | 540.05 | 0.56219 | 0.036234 | 0 | 0.094398 | -0.0044793 | 0.59842 | 0.69282 | 0.68834 | 1.8242e-05 | 3.1408e-06 | 0 | 1.3322e-05 | -2.3696e-07 | 2.1383e-05 | 3.4704e-05 | 3.4467e-05 | 1.5041 | 0.12075 | 0 | 0.4077 | -0.014406 | 1.6249 | 2.0326 | 2.0182
SD_6 | 1-st Detached | Door, interior, MDF, unpainted, imported (Australia) | OTHERS | 405.8869 | 64.8397 | 0 | 41.2076 | -1.6481 | 470.7265 | 511.9341 | 510.286 | 0.30248 | 0.095986 | 0 | 0.041352 | -0.002805 | 0.39846 | 0.43981 | 0.43701 | 1.5925e-09 | 5.1578e-06 | 0 | 2.0771e-07 | -1.3702e-13 | 5.1594e-06 | 5.3671e-06 | 5.3671e-06 | 1.4684 | 0.68528 | 0 | 0.091829 | -0.012151 | 2.1537 | 2.2455 | 2.2334
SD_6 | 1-st Detached | Engineered wood, plywood (exterior, A-bond), imported (Australia) | TIMBER | 1089.3333 | 392.3709 | 0 | 255.4221 | -9.1017 | 1481.7042 | 1737.1263 | 1728.0246 | 0.2454 | 0.10655 | 0 | 0.012054 | -0.0028692 | 0.35195 | 0.36401 | 0.36114 | 5.8178e-10 | 6.4452e-06 | 0 | 1.4514e-07 | -2.763e-12 | 6.4458e-06 | 6.5909e-06 | 6.5909e-06 | 0.96258 | 0.89907 | 0 | 1.7132 | -0.012416 | 1.8617 | 3.5749 | 3.5624
SD_6 | 1-st Detached | Engineered wood, plywood (exterior, A-bond), imported (Australia) | TIMBER | 200.9778 | 72.3909 | 0 | 47.1244 | -1.6792 | 273.3687 | 320.4931 | 318.8138 | 0.089707 | 0.038948 | 0 | 0.0044064 | -0.0010488 | 0.12865 | 0.13306 | 0.13201 | 2.1267e-10 | 2.356e-06 | 0 | 5.3054e-08 | -1.01e-12 | 2.3562e-06 | 2.4093e-06 | 2.4093e-06 | 0.35187 | 0.32865 | 0 | 0.62625 | -0.0045385 | 0.68052 | 1.3068 | 1.3022
SD_6 | 1-st Detached | Engineered wood, plywood (exterior, A-bond), imported (Australia) | TIMBER | 192.1111 | 69.1972 | 0 | 45.0454 | -1.6051 | 261.3083 | 306.3537 | 304.7485 | 0.015467 | 0.0067152 | 0 | 0.00075972 | -0.00018083 | 0.022182 | 0.022942 | 0.022761 | 3.6667e-11 | 4.0621e-07 | 0 | 9.1472e-09 | -1.7414e-13 | 4.0625e-07 | 4.1539e-07 | 4.1539e-07 | 0.060667 | 0.056664 | 0 | 0.10797 | -0.0007825 | 0.11733 | 0.22531 | 0.22452
SD_6 | 1-st Detached | Engineered wood, plywood (exterior, A-bond), imported (Australia) | TIMBER | 73.4667 | 26.4622 | 0 | 17.2261 | -0.61383 | 99.9289 | 117.155 | 116.5412 | 0.0036089 | 0.0015669 | 0 | 0.00017727 | -4.2194e-05 | 0.0051758 | 0.005353 | 0.0053108 | 8.5556e-12 | 9.4782e-08 | 0 | 2.1344e-09 | -4.0632e-14 | 9.4791e-08 | 9.6925e-08 | 9.6925e-08 | 0.014156 | 0.013222 | 0 | 0.025194 | -0.00018258 | 0.027377 | 0.052571 | 0.052389
SD_6 | 1-st Detached | Engineered wood, plywood (exterior, A-bond), imported (Australia) | TIMBER | 12.6667 | 4.5625 | 0 | 2.97 | -0.10583 | 17.2291 | 20.1991 | 20.0933 | 1.3301 | 0.5775 | 0 | 0.065336 | -0.015552 | 1.9076 | 1.973 | 1.9574 | 3.1533e-09 | 3.4934e-05 | 0 | 7.8666e-07 | -1.4976e-11 | 3.4937e-05 | 3.5724e-05 | 3.5724e-05 | 5.2173 | 4.8731 | 0 | 9.2858 | -0.067295 | 10.0905 | 19.3763 | 19.309
SD_6 | 1-st Detached | Engineered wood, plywood (exterior, A-bond), imported (Australia) | TIMBER | 7.6 | 2.7375 | 0 | 1.782 | -0.0635 | 10.3375 | 12.1195 | 12.056 | 0.23458 | 0.10185 | 0 | 0.011522 | -0.0027426 | 0.33642 | 0.34795 | 0.3452 | 5.5611e-10 | 6.1608e-06 | 0 | 1.3873e-07 | -2.6411e-12 | 6.1614e-06 | 6.3001e-06 | 6.3001e-06 | 0.92011 | 0.85941 | 0 | 1.6376 | -0.011868 | 1.7795 | 3.4171 | 3.4053
SD_6 | 1-st Detached | Engineered wood, plywood (exterior, A-bond), imported (Australia) | TIMBER | 2.9556 | 1.0646 | 0 | 0.69301 | -0.024694 | 4.0201 | 4.7131 | 4.6884 | 0.00928 | 0.0040291 | 0 | 0.00045583 | -0.0001085 | 0.013309 | 0.013765 | 0.013656 | 2.2e-11 | 2.4373e-07 | 0 | 5.4883e-09 | -1.0448e-13 | 2.4375e-07 | 2.4924e-07 | 2.4924e-07 | 0.0364 | 0.033999 | 0 | 0.064785 | -0.0004695 | 0.070399 | 0.13518 | 0.13471
SD_6 | 1-st Detached | Fibre cement, soffit/eaves lining, HardieFlexTM eaves lining (4.5 mm thickness), imported (James Hardie, Australia) | FIBRE CEMENT | 274.2896 | 172.5487 | 0 | 8.3737 | -13.3463 | 446.8383 | 455.212 | 441.8657 | 0.0005058 | 0.00037596 | 0 | 2.34e-05 | -2.7888e-05 | 0.00088176 | 0.00090516 | 0.00087727 | 1.0998e-08 | 2.267e-08 | 0 | 1.926e-09 | -9.5248e-10 | 3.3668e-08 | 3.5594e-08 | 3.4642e-08 | 0.002106 | 0.00213 | 0 | 9.306e-05 | -0.00014243 | 0.004236 | 0.0043291 | 0.0041867
SD_6 | 1-st Detached | Fibre cement, soffit/eaves lining, HardieFlexTM eaves lining (4.5 mm thickness), imported (James Hardie, Australia) | FIBRE CEMENT | 0.7488 | 0.47105 | 0 | 0.02286 | -0.036435 | 1.2199 | 1.2427 | 1.2063 | 0.18528 | 0.13772 | 0 | 0.0085715 | -0.010215 | 0.32299 | 0.33157 | 0.32135 | 4.0286e-06 | 8.3043e-06 | 0 | 7.055e-07 | -3.489e-07 | 1.2333e-05 | 1.3038e-05 | 1.269e-05 | 0.77144 | 0.78025 | 0 | 0.034088 | -0.052172 | 1.5517 | 1.5858 | 1.5336
SD_6 | 1-st Detached | Insulation (90 mm wall), Pink® Batts® Ultra® R2.8 Wall (glass wool) | GLASS WOOL | 210.0816 | 32.0407 | 0 | 1.8207 | -10.5041 | 242.1223 | 243.943 | 233.439 | 0.1836 | 0.028034 | 0 | 0.0030637 | -0.0091801 | 0.21164 | 0.2147 | 0.20552 | 3.5014e-11 | 1.0017e-07 | 0 | 5.0332e-07 | -1.7507e-12 | 1.002e-07 | 6.0352e-07 | 6.0352e-07 | 0.88409 | 0.13483 | 0 | 0.011576 | -0.044205 | 1.0189 | 1.0305 | 0.98629
SD_6 | 1-st Detached | Insulation (90 mm wall), Pink® Batts® Ultra® R2.8 Wall (glass wool) | GLASS WOOL | 93.7008 | 14.2908 | 0 | 0.81207 | -4.685 | 107.9916 | 108.8037 | 104.1187 | 0.018394 | 0.0028086 | 0 | 0.00030694 | -0.00091971 | 0.021203 | 0.02151 | 0.02059 | 3.5078e-12 | 1.0035e-08 | 0 | 5.0425e-08 | -1.7539e-13 | 1.0039e-08 | 6.0464e-08 | 6.0464e-08 | 0.088573 | 0.013508 | 0 | 0.0011598 | -0.0044286 | 0.10208 | 0.10324 | 0.098812
SD_6 | 1-st Detached | Insulation (90 mm wall), Pink® Batts® Ultra® R2.8 Wall (glass wool) | GLASS WOOL | 30.3005 | 4.6213 | 0 | 0.2626 | -1.515 | 34.9218 | 35.1844 | 33.6694 | 0.081891 | 0.012504 | 0 | 0.0013665 | -0.0040945 | 0.094394 | 0.095761 | 0.091666 | 1.5617e-11 | 4.4676e-08 | 0 | 2.2449e-07 | -7.8084e-13 | 4.4692e-08 | 2.6918e-07 | 2.6918e-07 | 0.39432 | 0.060135 | 0 | 0.0051633 | -0.019716 | 0.45446 | 0.45962 | 0.43991
SD_6 | 1-st Detached | Insulation (90 mm wall), Pink® Batts® Ultra® R2.8 Wall (glass wool) | GLASS WOOL | 21.047 | 3.21 | 0 | 0.18241 | -1.0524 | 24.257 | 24.4395 | 23.3871 | 0.026481 | 0.0040433 | 0 | 0.00044188 | -0.0013241 | 0.030525 | 0.030967 | 0.029643 | 5.0501e-12 | 1.4447e-08 | 0 | 7.2595e-08 | -2.525e-13 | 1.4452e-08 | 8.7047e-08 | 8.7047e-08 | 0.12751 | 0.019446 | 0 | 0.0016697 | -0.0063757 | 0.14696 | 0.14863 | 0.14225
SD_6 | 1-st Detached | Insulation (90 mm wall), Pink® Batts® Ultra® R2.8 Wall (glass wool) | GLASS WOOL | 2.9549 | 0.45067 | 0 | 0.025609 | -0.14774 | 3.4055 | 3.4312 | 3.2834 | 0.0025824 | 0.0003943 | 0 | 4.3092e-05 | -0.00012912 | 0.0029767 | 0.0030198 | 0.0028907 | 4.9248e-13 | 1.4089e-09 | 0 | 7.0794e-09 | -2.4624e-14 | 1.4094e-09 | 8.4888e-09 | 8.4887e-09 | 0.012435 | 0.0018964 | 0 | 0.00016283 | -0.00062176 | 0.014332 | 0.014494 | 0.013873
SD_6 | 1-st Detached | Insulation (blanket, roof), Pink® Batts® BIB R1.2 Blanket (glass wool) | GLASS WOOL | 68.3482 | 10.4242 | 0 | 0.59235 | -3.4174 | 78.7723 | 79.3647 | 75.9473 | 0.059733 | 0.0091205 | 0 | 0.00099674 | -0.0029867 | 0.068854 | 0.069851 | 0.066864 | 1.1391e-11 | 3.2588e-08 | 0 | 1.6375e-07 | -5.6957e-13 | 3.26e-08 | 1.9635e-07 | 1.9635e-07 | 0.28763 | 0.043864 | 0 | 0.0037663 | -0.014382 | 0.3315 | 0.33526 | 0.32088
SD_6 | 1-st Detached | Insulation (roof), Pink® Batts® Classic R3.2 Ceiling (glass wool) | GLASS WOOL | 105.4801 | 16.0874 | 0 | 0.91416 | -5.274 | 121.5675 | 122.4816 | 117.2076 | 0.092185 | 0.014075 | 0 | 0.0015383 | -0.0046093 | 0.10626 | 0.1078 | 0.10319 | 1.758e-11 | 5.0292e-08 | 0 | 2.5271e-07 | -8.79e-13 | 5.031e-08 | 3.0302e-07 | 3.0302e-07 | 0.4439 | 0.067695 | 0 | 0.0058124 | -0.022195 | 0.51159 | 0.5174 | 0.49521
SD_6 | 1-st Detached | Insulation (roof), Pink® Batts® Classic R3.2 Ceiling (glass wool) | GLASS WOOL | 44.257 | 6.7499 | 0 | 0.38356 | -2.2128 | 51.0068 | 51.3904 | 49.1776 | 0.038679 | 0.0059057 | 0 | 0.00064541 | -0.0019339 | 0.044584 | 0.04523 | 0.043296 | 7.3762e-12 | 2.1102e-08 | 0 | 1.0603e-07 | -3.6881e-13 | 2.1109e-08 | 1.2714e-07 | 1.2714e-07 | 0.18625 | 0.028403 | 0 | 0.0024387 | -0.0093124 | 0.21465 | 0.21709 | 0.20778
SD_6 | 1-st Detached | Membrane, building wrap, polyethylene (PE) (0.5 mm thickness) | PLASTICS | 328.304 | 52.8863 | 0 | 14.6906 | 0 | 381.1904 | 395.881 | 395.881 | 0.18195 | 0.14361 | 0 | 1.0699 | 0 | 0.32556 | 1.3955 | 1.3955 | 3.2442e-06 | 1.705e-06 | 0 | 1.9396e-07 | 0 | 4.9492e-06 | 5.1432e-06 | 5.1432e-06 | 0.64082 | 0.22429 | 0 | 0.0082963 | 0 | 0.86511 | 0.8734 | 0.8734
SD_6 | 1-st Detached | Membrane, building wrap, polyethylene (PE) (0.5 mm thickness) | PLASTICS | 152.4872 | 24.5641 | 0 | 6.8234 | 0 | 177.0513 | 183.8747 | 183.8747 | 0.018352 | 0.014486 | 0 | 0.10792 | 0 | 0.032838 | 0.14076 | 0.14076 | 3.2722e-07 | 1.7198e-07 | 0 | 1.9564e-08 | 0 | 4.9921e-07 | 5.1877e-07 | 5.1877e-07 | 0.064637 | 0.022623 | 0 | 0.00083682 | 0 | 0.08726 | 0.088097 | 0.088097
SD_6 | 1-st Detached | Membrane, building wrap, polyethylene (PE) (0.5 mm thickness) | PLASTICS | 147.0456 | 23.6875 | 0 | 6.5799 | 0 | 170.7331 | 177.3129 | 177.3129 | 0.077313 | 0.061024 | 0 | 0.45464 | 0 | 0.13834 | 0.59298 | 0.59298 | 1.3785e-06 | 7.2451e-07 | 0 | 8.2419e-08 | 0 | 2.103e-06 | 2.1854e-06 | 2.1854e-06 | 0.2723 | 0.095305 | 0 | 0.0035253 | 0 | 0.3676 | 0.37113 | 0.37113
SD_6 | 1-st Detached | Membrane, building wrap, polyethylene (PE) (0.5 mm thickness) | PLASTICS | 62.4828 | 10.0653 | 0 | 2.7959 | 0 | 72.5481 | 75.3441 | 75.3441 | 0.40623 | 0.32064 | 0 | 2.3888 | 0 | 0.72687 | 3.1157 | 3.1157 | 7.2431e-06 | 3.8068e-06 | 0 | 4.3305e-07 | 0 | 1.105e-05 | 1.1483e-05 | 1.1483e-05 | 1.4307 | 0.50076 | 0 | 0.018523 | 0 | 1.9315 | 1.95 | 1.95
SD_6 | 1-st Detached | Membrane, building wrap, polyethylene (PE) (0.5 mm thickness) | PLASTICS | 60.5156 | 9.7484 | 0 | 2.7079 | 0 | 70.2641 | 72.972 | 72.972 | 0.18868 | 0.14893 | 0 | 1.1095 | 0 | 0.33761 | 1.4471 | 1.4471 | 3.3642e-06 | 1.7681e-06 | 0 | 2.0114e-07 | 0 | 5.1324e-06 | 5.3335e-06 | 5.3335e-06 | 0.66454 | 0.23259 | 0 | 0.0086034 | 0 | 0.89712 | 0.90573 | 0.90573
SD_6 | 1-st Detached | Membrane, building wrap, polyethylene (PE) (0.5 mm thickness) | PLASTICS | 14.8319 | 2.3893 | 0 | 0.66368 | 0 | 17.2211 | 17.8848 | 17.8848 | 0.074879 | 0.059103 | 0 | 0.44033 | 0 | 0.13398 | 0.57431 | 0.57431 | 1.3351e-06 | 7.017e-07 | 0 | 7.9824e-08 | 0 | 2.0368e-06 | 2.1166e-06 | 2.1166e-06 | 0.26373 | 0.092304 | 0 | 0.0034143 | 0 | 0.35603 | 0.35944 | 0.35944
SD_6 | 1-st Detached | Membrane, building wrap, polyethylene (PE) (0.5 mm thickness) | PLASTICS | 6.5754 | 1.0592 | 0 | 0.29423 | 0 | 7.6346 | 7.9289 | 7.9289 | 0.0081361 | 0.0064219 | 0 | 0.047844 | 0 | 0.014558 | 0.062402 | 0.062402 | 1.4507e-07 | 7.6244e-08 | 0 | 8.6734e-09 | 0 | 2.2131e-07 | 2.2999e-07 | 2.2999e-07 | 0.028655 | 0.010029 | 0 | 0.00037099 | 0 | 0.038685 | 0.039056 | 0.039056
SD_6 | 1-st Detached | Paint (exterior), water-borne, for timber (2 coats / m2), imported | PAINT | 42.5113 | 10.8867 | 320.3876 | 1.1927 | 0 | 53.3979 | 374.9782 | 374.9782 | 0 | 0 | 0 | 0.023511 | 0 | 0 | 0.023511 | 0.023511 | 2.2081e-07 | 1.1951e-08 | 1.3966e-06 | 5.4199e-09 | 0 | 2.3276e-07 | 1.6347e-06 | 1.6347e-06 | 0.025092 | 0.0012546 | 0.15808 | 0.0001493 | 0 | 0.026347 | 0.18458 | 0.18458
SD_6 | 1-st Detached | Paint (exterior), water-borne, for timber (2 coats / m2), imported | PAINT | 28.1542 | 7.21 | 212.1854 | 0.7899 | 0 | 35.3642 | 248.3396 | 248.3396 | 0 | 0 | 0 | 0.020443 | 0 | 0 | 0.020443 | 0.020443 | 1.92e-07 | 1.0392e-08 | 1.2143e-06 | 4.7127e-09 | 0 | 2.0239e-07 | 1.4214e-06 | 1.4214e-06 | 0.021818 | 0.0010909 | 0.13745 | 0.00012982 | 0 | 0.022909 | 0.16049 | 0.16049
SD_6 | 1-st Detached | Paint (exterior), water-borne, for timber (2 coats / m2), imported | PAINT | 5.3725 | 1.3758 | 40.4901 | 0.15073 | 0 | 6.7484 | 47.3892 | 47.3892 | 0 | 0 | 0 | 0.00033732 | 0 | 0 | 0.00033732 | 0.00033732 | 3.168e-09 | 1.7147e-10 | 2.0037e-08 | 7.776e-11 | 0 | 3.3395e-09 | 2.3454e-08 | 2.3454e-08 | 0.00036 | 1.8e-05 | 0.002268 | 2.142e-06 | 0 | 0.000378 | 0.0026481 | 0.0026481
SD_6 | 1-st Detached | Paint (exterior), water-borne, for timber (2 coats / m2), imported | PAINT | 5.3571 | 1.3719 | 40.3743 | 0.1503 | 0 | 6.729 | 47.2536 | 47.2536 | 0 | 0 | 0 | 0.023579 | 0 | 0 | 0.023579 | 0.023579 | 2.2144e-07 | 1.1986e-08 | 1.4006e-06 | 5.4354e-09 | 0 | 2.3343e-07 | 1.6394e-06 | 1.6394e-06 | 0.025164 | 0.0012582 | 0.15853 | 0.00014973 | 0 | 0.026422 | 0.18511 | 0.18511
SD_6 | 1-st Detached | Paint (exterior), water-borne, for timber (2 coats / m2), imported | PAINT | 4.6581 | 1.1929 | 35.1063 | 0.13069 | 0 | 5.851 | 41.088 | 41.088 | 0 | 0 | 0 | 0.0015217 | 0 | 0 | 0.0015217 | 0.0015217 | 1.4291e-08 | 7.7351e-10 | 9.0388e-08 | 3.5078e-10 | 0 | 1.5065e-08 | 1.058e-07 | 1.058e-07 | 0.001624 | 8.12e-05 | 0.010231 | 9.6628e-06 | 0 | 0.0017052 | 0.011946 | 0.011946
SD_6 | 1-st Detached | Paint (exterior), water-borne, for timber (2 coats / m2), imported | PAINT | 0.34672 | 0.088792 | 2.6131 | 0.0097278 | 0 | 0.43552 | 3.0583 | 3.0583 | 0 | 0 | 0 | 0.18657 | 0 | 0 | 0.18657 | 0.18657 | 1.7522e-06 | 9.4839e-08 | 1.1082e-05 | 4.3009e-08 | 0 | 1.8471e-06 | 1.2972e-05 | 1.2972e-05 | 0.19912 | 0.0099558 | 1.2544 | 0.0011847 | 0 | 0.20907 | 1.4647 | 1.4647
SD_6 | 1-st Detached | Paint (exterior), water-borne, for timber (2 coats / m2), imported | PAINT | 0.07686 | 0.019683 | 0.57926 | 0.0021564 | 0 | 0.096543 | 0.67796 | 0.67796 | 0 | 0 | 0 | 0.12356 | 0 | 0 | 0.12356 | 0.12356 | 1.1605e-06 | 6.281e-08 | 7.3396e-06 | 2.8484e-08 | 0 | 1.2233e-06 | 8.5913e-06 | 8.5913e-06 | 0.13187 | 0.0065935 | 0.83078 | 0.00078463 | 0 | 0.13846 | 0.97003 | 0.97003
SD_6 | 1-st Detached | Paint (exterior), water-borne, primer/sealer (1 coat / m2), imported | PAINT | 35.2132 | 7.565 | 0 | 1.0022 | 0 | 42.7782 | 43.7804 | 43.7804 | 0 | 0 | 0 | 0.030363 | 0 | 0 | 0.030363 | 0.030363 | 2.8606e-07 | 1.5485e-08 | 0 | 7.026e-09 | 0 | 3.0155e-07 | 3.0857e-07 | 3.0857e-07 | 0.025093 | 0.0012547 | 0 | 0.00019372 | 0 | 0.026348 | 0.026541 | 0.026541
SD_6 | 1-st Detached | Paint (exterior), water-borne, primer/sealer (1 coat / m2), imported | PAINT | 27.1793 | 5.8391 | 0 | 0.77357 | 0 | 33.0184 | 33.792 | 33.792 | 0 | 0 | 0 | 0.0264 | 0 | 0 | 0.0264 | 0.0264 | 2.4873e-07 | 1.3464e-08 | 0 | 6.109e-09 | 0 | 2.6219e-07 | 2.683e-07 | 2.683e-07 | 0.021818 | 0.0010909 | 0 | 0.00016843 | 0 | 0.022909 | 0.023077 | 0.023077
SD_6 | 1-st Detached | Paint (exterior), water-borne, primer/sealer (1 coat / m2), imported | PAINT | 18.0003 | 3.8671 | 0 | 0.51231 | 0 | 21.8673 | 22.3797 | 22.3797 | 0 | 0 | 0 | 0.0002178 | 0 | 0 | 0.0002178 | 0.0002178 | 2.052e-09 | 1.1108e-10 | 0 | 5.04e-11 | 0 | 2.1631e-09 | 2.2135e-09 | 2.2135e-09 | 0.00018 | 9e-06 | 0 | 1.3896e-06 | 0 | 0.000189 | 0.00019039 | 0.00019039
SD_6 | 1-st Detached | Paint (exterior), water-borne, primer/sealer (1 coat / m2), imported | PAINT | 6.8695 | 1.4758 | 0 | 0.19552 | 0 | 8.3453 | 8.5408 | 8.5408 | 0 | 0 | 0 | 0.030447 | 0 | 0 | 0.030447 | 0.030447 | 2.8686e-07 | 1.5528e-08 | 0 | 7.0456e-09 | 0 | 3.0239e-07 | 3.0943e-07 | 3.0943e-07 | 0.025163 | 0.0012581 | 0 | 0.00019426 | 0 | 0.026421 | 0.026615 | 0.026615
SD_6 | 1-st Detached | Paint (exterior), water-borne, primer/sealer (1 coat / m2), imported | PAINT | 6.8504 | 1.4717 | 0 | 0.19497 | 0 | 8.3221 | 8.5171 | 8.5171 | 0 | 0 | 0 | 0.00098252 | 0 | 0 | 0.00098252 | 0.00098252 | 9.2568e-09 | 5.0109e-10 | 0 | 2.2736e-10 | 0 | 9.7579e-09 | 9.9852e-09 | 9.9852e-09 | 0.000812 | 4.06e-05 | 0 | 6.2686e-06 | 0 | 0.0008526 | 0.00085887 | 0.00085887
SD_6 | 1-st Detached | Paint (exterior), water-borne, primer/sealer (1 coat / m2), imported | PAINT | 5.9563 | 1.2796 | 0 | 0.16953 | 0 | 7.2359 | 7.4055 | 7.4055 | 0 | 0 | 0 | 0.12047 | 0 | 0 | 0.12047 | 0.12047 | 1.135e-06 | 6.1437e-08 | 0 | 2.7876e-08 | 0 | 1.1964e-06 | 1.2243e-06 | 1.2243e-06 | 0.099558 | 0.0049779 | 0 | 0.00076859 | 0 | 0.10454 | 0.1053 | 0.1053
SD_6 | 1-st Detached | Paint (exterior), water-borne, primer/sealer (1 coat / m2), imported | PAINT | 0.22168 | 0.047624 | 0 | 0.0063092 | 0 | 0.2693 | 0.27561 | 0.27561 | 0 | 0 | 0 | 0.15607 | 0 | 0 | 0.15607 | 0.15607 | 1.4704e-06 | 7.9597e-08 | 0 | 3.6116e-08 | 0 | 1.55e-06 | 1.5862e-06 | 1.5862e-06 | 0.12899 | 0.0064493 | 0 | 0.00099577 | 0 | 0.13544 | 0.13643 | 0.13643
SD_6 | 1-st Detached | Paint (exterior), water-borne, primer/sealer (1 coat / m2), imported | PAINT | 0.04914 | 0.010557 | 0 | 0.0013986 | 0 | 0.059697 | 0.061096 | 0.061096 | 0 | 0 | 0 | 0.079781 | 0 | 0 | 0.079781 | 0.079781 | 7.5166e-07 | 4.0688e-08 | 0 | 1.8462e-08 | 0 | 7.9235e-07 | 8.1081e-07 | 8.1081e-07 | 0.065935 | 0.0032967 | 0 | 0.00050902 | 0 | 0.069232 | 0.069741 | 0.069741
SD_6 | 1-st Detached | Paint, water-based acrylic primer/undercoat (Dulux acrylic sealer undercoat) (1 coat / m2), imported (Australia) | PAINT | 33.9853 | 2.8888 | 0 | 0.43752 | -0.39351 | 36.8741 | 37.3116 | 36.9181 | 0.0013931 | 0.00053161 | 0 | 0.001651 | 0 | 0.0019247 | 0.0035757 | 0.0035757 | 8.6322e-07 | 1.3185e-08 | 0 | 5.1789e-12 | 1.3807e-12 | 8.764e-07 | 8.7641e-07 | 8.7641e-07 | 0.27862 | 0.010796 | 0 | 0.0038322 | -0.00018657 | 0.28941 | 0.29325 | 0.29306
SD_6 | 1-st Detached | Paint, water-based acrylic primer/undercoat (Dulux acrylic sealer undercoat) (1 coat / m2), imported (Australia) | PAINT | 23.6328 | 2.0088 | 0 | 0.30424 | -0.27364 | 25.6416 | 25.9458 | 25.6722 | 0.00014052 | 5.3622e-05 | 0 | 0.00016653 | 0 | 0.00019414 | 0.00036067 | 0.00036067 | 8.7069e-08 | 1.33e-09 | 0 | 5.2238e-13 | 1.3926e-13 | 8.8399e-08 | 8.84e-08 | 8.84e-08 | 0.028103 | 0.001089 | 0 | 0.00038654 | -1.8819e-05 | 0.029192 | 0.029579 | 0.02956
SD_6 | 1-st Detached | Paint, water-based acrylic primer/undercoat (Dulux acrylic sealer undercoat) (1 coat / m2), imported (Australia) | PAINT | 10.0421 | 0.85358 | 0 | 0.12928 | -0.11628 | 10.8956 | 11.0249 | 10.9086 | 0.00059195 | 0.00022589 | 0 | 0.00070155 | 0 | 0.00081785 | 0.0015194 | 0.0015194 | 3.668e-07 | 5.6027e-09 | 0 | 2.2006e-12 | 5.8667e-13 | 3.724e-07 | 3.724e-07 | 3.7241e-07 | 0.11839 | 0.0045876 | 0 | 0.0016284 | -7.928e-05 | 0.12298 | 0.12461 | 0.12453
SD_6 | 1-st Detached | Paint, water-based acrylic primer/undercoat (Dulux acrylic sealer undercoat) (1 coat / m2), imported (Australia) | PAINT | 9.6144 | 0.81722 | 0 | 0.12377 | -0.11132 | 10.4316 | 10.5554 | 10.4441 | 0.0020033 | 0.00076449 | 0 | 0.0023743 | 0 | 0.0027678 | 0.0051421 | 0.0051421 | 1.2414e-06 | 1.8961e-08 | 0 | 7.4476e-12 | 1.9855e-12 | 1.2603e-06 | 1.2603e-06 | 1.2603e-06 | 0.40067 | 0.015526 | 0 | 0.005511 | -0.0002683 | 0.41619 | 0.42171 | 0.42144
SD_6 | 1-st Detached | Paint, water-based acrylic primer/undercoat (Dulux acrylic sealer undercoat) (1 coat / m2), imported (Australia) | PAINT | 7.3522 | 0.62494 | 0 | 0.09465 | -0.085131 | 7.9772 | 8.0718 | 7.9867 | 0.0004334 | 0.00016539 | 0 | 0.00051364 | 0 | 0.00059878 | 0.0011124 | 0.0011124 | 2.6855e-07 | 4.102e-09 | 0 | 1.6112e-12 | 4.2953e-13 | 2.7265e-07 | 2.7265e-07 | 2.7265e-07 | 0.086679 | 0.0033588 | 0 | 0.0011922 | -5.8044e-05 | 0.090038 | 0.09123 | 0.091172
SD_6 | 1-st Detached | Paint, water-based acrylic primer/undercoat (Dulux acrylic sealer undercoat) (1 coat / m2), imported (Australia) | PAINT | 2.3837 | 0.20262 | 0 | 0.030688 | -0.027601 | 2.5864 | 2.617 | 2.5894 | 3.7262e-05 | 1.422e-05 | 0 | 4.4162e-05 | 0 | 5.1482e-05 | 9.5644e-05 | 9.5644e-05 | 2.3089e-08 | 3.5268e-10 | 0 | 1.3853e-13 | 3.693e-14 | 2.3442e-08 | 2.3442e-08 | 2.3442e-08 | 0.0074525 | 0.00028878 | 0 | 0.0001025 | -4.9905e-06 | 0.0077413 | 0.0078438 | 0.0078388
SD_6 | 1-st Detached | Paint, water-based acrylic primer/undercoat (Dulux acrylic sealer undercoat) (1 coat / m2), imported (Australia) | PAINT | 0.63213 | 0.053731 | 0 | 0.0081378 | -0.0073194 | 0.68586 | 0.694 | 0.68668 | 0.00056674 | 0.00021627 | 0 | 0.00067168 | 0 | 0.00078302 | 0.0014547 | 0.0014547 | 3.5118e-07 | 5.3641e-09 | 0 | 2.1069e-12 | 5.6168e-13 | 3.5654e-07 | 3.5654e-07 | 3.5654e-07 | 0.11335 | 0.0043923 | 0 | 0.001559 | -7.5903e-05 | 0.11774 | 0.1193 | 0.11922
SD_6 | 1-st Detached | Paint, water-based acrylic primer/undercoat (Dulux acrylic sealer undercoat) (1 coat / m2), imported (Australia) | PAINT | 0.38969 | 0.033124 | 0 | 0.0050167 | -0.0045122 | 0.42281 | 0.42783 | 0.42332 | 2.2971e-05 | 8.766e-06 | 0 | 2.7224e-05 | 0 | 3.1737e-05 | 5.8962e-05 | 5.8962e-05 | 1.4234e-08 | 2.1742e-10 | 0 | 8.5397e-14 | 2.2766e-14 | 1.4451e-08 | 1.4451e-08 | 1.4451e-08 | 0.0045942 | 0.00017803 | 0 | 6.3191e-05 | -3.0765e-06 | 0.0047723 | 0.0048355 | 0.0048324
SD_6 | 1-st Detached | Paint, water-borne, walls (Dulux Wash&Wear® low sheen - vivid white) (2 coats / m2), imported (Australia) | PAINT | 66.1819 | 6.3624 | 575.6215 | 0.93943 | -0.78703 | 72.5443 | 649.1053 | 648.3183 | 0.065425 | 0.0046606 | 0 | 0.003596 | 1.8284e-05 | 0.070086 | 0.073682 | 0.0737 | 2.5125e-06 | 6.5923e-08 | 1.3846e-05 | 1.1119e-11 | 2.7489e-12 | 2.5785e-06 | 1.6424e-05 | 1.6424e-05 | 0.66918 | 0.030175 | 1.5672 | 0.0082466 | -0.00037191 | 0.69936 | 2.2748 | 2.2745
SD_6 | 1-st Detached | Paint, water-borne, walls (Dulux Wash&Wear® low sheen - vivid white) (2 coats / m2), imported (Australia) | PAINT | 46.0217 | 4.4243 | 400.2769 | 0.65326 | -0.54729 | 50.446 | 451.3762 | 450.8289 | 0.0065992 | 0.0004701 | 0 | 0.00036272 | 1.8443e-06 | 0.0070693 | 0.007432 | 0.0074339 | 2.5343e-07 | 6.6494e-09 | 1.3966e-06 | 1.1215e-12 | 2.7727e-13 | 2.6008e-07 | 1.6566e-06 | 1.6566e-06 | 0.067497 | 0.0030437 | 0.15808 | 0.0008318 | -3.7513e-05 | 0.070541 | 0.22945 | 0.22942
SD_6 | 1-st Detached | Paint, water-borne, walls (Dulux Wash&Wear® low sheen - vivid white) (2 coats / m2), imported (Australia) | PAINT | 19.5556 | 1.88 | 170.0862 | 0.27758 | -0.23255 | 21.4356 | 191.7994 | 191.5669 | 0.027801 | 0.0019804 | 0 | 0.001528 | 7.7694e-06 | 0.029781 | 0.031309 | 0.031317 | 1.0676e-06 | 2.8012e-08 | 5.8834e-06 | 4.7247e-12 | 1.1681e-12 | 1.0956e-06 | 6.979e-06 | 6.979e-06 | 0.28435 | 0.012822 | 0.66595 | 0.0035042 | -0.00015803 | 0.29717 | 0.96662 | 0.96647
SD_6 | 1-st Detached | Paint, water-borne, walls (Dulux Wash&Wear® low sheen - vivid white) (2 coats / m2), imported (Australia) | PAINT | 18.7227 | 1.7999 | 162.8423 | 0.26576 | -0.22265 | 20.5227 | 183.6307 | 183.4081 | 0.094086 | 0.0067023 | 0 | 0.0051713 | 2.6294e-05 | 0.10079 | 0.10596 | 0.10599 | 3.6132e-06 | 9.4801e-08 | 1.9911e-05 | 1.599e-11 | 3.953e-12 | 3.708e-06 | 2.3619e-05 | 2.3619e-05 | 0.96232 | 0.043394 | 2.2538 | 0.011859 | -0.00053482 | 1.0057 | 3.2713 | 3.2708
SD_6 | 1-st Detached | Paint, water-borne, walls (Dulux Wash&Wear® low sheen - vivid white) (2 coats / m2), imported (Australia) | PAINT | 14.3175 | 1.3764 | 124.5276 | 0.20323 | -0.17026 | 15.6939 | 140.4248 | 140.2545 | 0.020354 | 0.0014499 | 0 | 0.0011187 | 5.6883e-06 | 0.021804 | 0.022923 | 0.022928 | 7.8166e-07 | 2.0509e-08 | 4.3075e-06 | 3.4592e-12 | 8.5518e-13 | 8.0217e-07 | 5.1096e-06 | 5.1096e-06 | 0.20818 | 0.0093876 | 0.48757 | 0.0025655 | -0.0001157 | 0.21757 | 0.70771 | 0.70759
SD_6 | 1-st Detached | Paint, water-borne, walls (Dulux Wash&Wear® low sheen - vivid white) (2 coats / m2), imported (Australia) | PAINT | 4.642 | 0.44626 | 40.3743 | 0.065892 | -0.055202 | 5.0883 | 45.5285 | 45.4733 | 0.00175 | 0.00012466 | 0 | 9.6187e-05 | 4.8907e-07 | 0.0018747 | 0.0019709 | 0.0019713 | 6.7205e-08 | 1.7633e-09 | 3.7035e-07 | 2.9741e-13 | 7.3527e-14 | 6.8969e-08 | 4.3932e-07 | 4.3932e-07 | 0.017899 | 0.00080713 | 0.04192 | 0.00022058 | -9.9477e-06 | 0.018706 | 0.060847 | 0.060837
SD_6 | 1-st Detached | Paint, water-borne, walls (Dulux Wash&Wear® low sheen - vivid white) (2 coats / m2), imported (Australia) | PAINT | 1.231 | 0.11834 | 10.7066 | 0.017473 | -0.014639 | 1.3493 | 12.0734 | 12.0588 | 0.026617 | 0.0018961 | 0 | 0.001463 | 7.4385e-06 | 0.028513 | 0.029976 | 0.029983 | 1.0222e-06 | 2.6819e-08 | 5.6328e-06 | 4.5235e-12 | 1.1183e-12 | 1.049e-06 | 6.6818e-06 | 6.6818e-06 | 0.27224 | 0.012276 | 0.63759 | 0.0033549 | -0.0001513 | 0.28451 | 0.92545 | 0.9253
SD_6 | 1-st Detached | Paint, water-borne, walls (Dulux Wash&Wear® low sheen - vivid white) (2 coats / m2), imported (Australia) | PAINT | 0.75887 | 0.072954 | 6.6003 | 0.010772 | -0.0090244 | 0.83182 | 7.4429 | 7.4339 | 0.0010788 | 7.6851e-05 | 0 | 5.9296e-05 | 3.015e-07 | 0.0011557 | 0.001215 | 0.0012153 | 4.143e-08 | 1.087e-09 | 2.2831e-07 | 1.8335e-13 | 4.5327e-14 | 4.2517e-08 | 2.7083e-07 | 2.7083e-07 | 0.011034 | 0.00049757 | 0.025843 | 0.00013598 | -6.1325e-06 | 0.011532 | 0.037511 | 0.037504
SD_6 | 1-st Detached | Plasterboard (GIB® standard 10 mm) | PLASTERBOARD | 329.681 | 127.553 | 0 | 331.6908 | 0 | 457.234 | 788.9249 | 788.9249 | 0.13068 | 0.054874 | 0 | 0.052058 | 0 | 0.18555 | 0.23761 | 0.23761 | 1.5088e-09 | 3.7088e-10 | 0 | 3.4132e-11 | 0 | 1.8796e-09 | 1.9138e-09 | 1.9138e-09 | 0.86486 | 0.31256 | 0 | 0.23225 | 0 | 1.1774 | 1.4097 | 1.4097
SD_6 | 1-st Detached | Plasterboard (GIB® standard 10 mm) | PLASTERBOARD | 222.156 | 85.9518 | 0 | 223.5103 | 0 | 308.1078 | 531.6181 | 531.6181 | 0.01309 | 0.0054966 | 0 | 0.0052146 | 0 | 0.018587 | 0.023801 | 0.023801 | 1.5113e-10 | 3.715e-11 | 0 | 3.4189e-12 | 0 | 1.8828e-10 | 1.917e-10 | 1.917e-10 | 0.086632 | 0.031309 | 0 | 0.023264 | 0 | 0.11794 | 0.14121 | 0.14121
SD_6 | 1-st Detached | Plasterboard (GIB® standard 10 mm) | PLASTERBOARD | 31.977 | 12.3719 | 0 | 32.1719 | 0 | 44.3488 | 76.5208 | 76.5208 | 0.19393 | 0.081433 | 0 | 0.077255 | 0 | 0.27536 | 0.35262 | 0.35262 | 2.239e-09 | 5.5038e-10 | 0 | 5.0652e-11 | 0 | 2.7894e-09 | 2.84e-09 | 2.84e-09 | 1.2835 | 0.46385 | 0 | 0.34467 | 0 | 1.7473 | 2.092 | 2.092
SD_6 | 1-st Detached | Plasterboard (GIB® standard 10 mm) | PLASTERBOARD | 22.253 | 8.6096 | 0 | 22.3887 | 0 | 30.8626 | 53.2513 | 53.2513 | 0.01881 | 0.0078985 | 0 | 0.0074932 | 0 | 0.026708 | 0.034202 | 0.034202 | 2.1717e-10 | 5.3384e-11 | 0 | 4.9129e-12 | 0 | 2.7055e-10 | 2.7547e-10 | 2.7547e-10 | 0.12449 | 0.04499 | 0 | 0.033431 | 0 | 0.16948 | 0.20291 | 0.20291
SD_6 | 1-st Detached | Plasterboard (GIB® standard 13 mm) | PLASTERBOARD | 283.9262 | 107.7235 | 0 | 247.9181 | 0 | 391.6497 | 639.5677 | 639.5677 | 0.16482 | 0.068924 | 0 | 0.061682 | 0 | 0.23375 | 0.29543 | 0.29543 | 1.6362e-09 | 3.9803e-10 | 0 | 4.4441e-11 | 0 | 2.0342e-09 | 2.0787e-09 | 2.0787e-09 | 1.1104 | 0.39413 | 0 | 0.29896 | 0 | 1.5046 | 1.8035 | 1.8035
SD_6 | 1-st Detached | Softwood (dressed, kiln dried) floor (untreated), imported, with galvanised fixings (Australia) | TIMBER | 781.546 | 1279.3933 | 0 | 1343.7115 | -404.0518 | 2060.9393 | 3404.6508 | 3000.599 | 1.3092 | 1.0855 | 0 | 0.10398 | -0.17159 | 2.3948 | 2.4987 | 2.3271 | 1.1151e-12 | 6.6652e-05 | 0 | 2.1888e-06 | -2.1022e-13 | 6.6652e-05 | 6.8841e-05 | 6.8841e-05 | 4.7938 | 9.2635 | 0 | 0.74243 | -0.61384 | 14.0573 | 14.7997 | 14.1859
SD_6 | 1-st Detached | Softwood (Radiata pine), finger-jointed (H3.1 LOSP treated), weatherboards, all profiles (unpainted) (WPMA) | TIMBER | 33.8719 | 24.1649 | 0 | 53.2457 | -12.9562 | 58.0368 | 111.2825 | 98.3262 | 0.035497 | 0.010673 | 0 | 0.0040179 | -0.0034602 | 0.04617 | 0.050188 | 0.046728 | 8.9214e-11 | 1.3922e-06 | 0 | 4.1508e-08 | -2.2407e-12 | 1.3923e-06 | 1.4338e-06 | 1.4338e-06 | 0.17238 | 0.049816 | 0 | 0.02842 | -0.011887 | 0.22219 | 0.25061 | 0.23873
SD_6 | 1-st Detached | Softwood (Radiata pine), finger-jointed (H3.1 LOSP treated), weatherboards, all profiles (unpainted) (WPMA) | TIMBER | 33.775 | 24.0957 | 0 | 53.0933 | -12.9192 | 57.8707 | 110.9641 | 98.0449 | 0.030866 | 0.0092803 | 0 | 0.0034936 | -0.0030087 | 0.040146 | 0.043639 | 0.040631 | 7.7573e-11 | 1.2106e-06 | 0 | 3.6092e-08 | -1.9483e-12 | 1.2107e-06 | 1.2468e-06 | 1.2468e-06 | 0.14989 | 0.043316 | 0 | 0.024712 | -0.010336 | 0.1932 | 0.21791 | 0.20758
SD_6 | 1-st Detached | Softwood (Radiata pine), finger-jointed (H3.1 LOSP treated), weatherboards, all profiles (unpainted) (WPMA) | TIMBER | 29.3681 | 20.9517 | 0 | 46.1657 | -11.2335 | 50.3198 | 96.4855 | 85.252 | 0.035599 | 0.010704 | 0 | 0.0040294 | -0.0034701 | 0.046303 | 0.050332 | 0.046862 | 8.947e-11 | 1.3962e-06 | 0 | 4.1627e-08 | -2.2471e-12 | 1.3963e-06 | 1.438e-06 | 1.438e-06 | 0.17287 | 0.049959 | 0 | 0.028502 | -0.011921 | 0.22283 | 0.25133 | 0.23941
SD_6 | 1-st Detached | Softwood (Radiata pine), surfaced, kiln-dried (H1.2 boron treated), e.g. framing (WPMA) | TIMBER | 238.1184 | 393.6343 | 0 | 1034.5142 | -202.1207 | 631.7527 | 1666.2669 | 1464.1462 | 0.33576 | 0.15584 | 0 | 0.32367 | -0.040278 | 0.49159 | 0.81526 | 0.77498 | 4.3642e-10 | 2.4064e-05 | 0 | 2.8448e-05 | -2.0883e-11 | 2.4064e-05 | 5.2512e-05 | 5.2512e-05 | 1.4327 | 0.70235 | 0 | 1.4985 | -0.13361 | 2.1351 | 3.6336 | 3.4999
SD_6 | 1-st Detached | Softwood (Radiata pine), surfaced, kiln-dried (H1.2 boron treated), e.g. framing (WPMA) | TIMBER | 192.9889 | 319.0306 | 0 | 838.4474 | -163.8137 | 512.0195 | 1350.4669 | 1186.6532 | 0.033564 | 0.015578 | 0 | 0.032355 | -0.0040264 | 0.049142 | 0.081497 | 0.07747 | 4.3627e-11 | 2.4055e-06 | 0 | 2.8438e-06 | -2.0875e-12 | 2.4056e-06 | 5.2494e-06 | 5.2494e-06 | 0.14322 | 0.07021 | 0 | 0.1498 | -0.013356 | 0.21343 | 0.36323 | 0.34987
SD_6 | 1-st Detached | Softwood (Radiata pine), surfaced, kiln-dried (H1.2 boron treated), e.g. framing (WPMA) | TIMBER | 151.6489 | 250.6913 | 0 | 658.8443 | -128.7233 | 402.3402 | 1061.1844 | 932.4612 | 0.14948 | 0.069379 | 0 | 0.1441 | -0.017932 | 0.21886 | 0.36295 | 0.34502 | 1.943e-10 | 1.0713e-05 | 0 | 1.2665e-05 | -9.297e-12 | 1.0713e-05 | 2.3378e-05 | 2.3378e-05 | 0.63784 | 0.31268 | 0 | 0.66713 | -0.059482 | 0.95053 | 1.6177 | 1.5582
SD_6 | 1-st Detached | Softwood (Radiata pine), surfaced, kiln-dried (H1.2 boron treated), e.g. framing (WPMA) | TIMBER | 130.4277 | 215.6104 | 0 | 566.648 | -110.7102 | 346.0381 | 912.6861 | 801.9759 | 0.22691 | 0.10532 | 0 | 0.21874 | -0.027221 | 0.33223 | 0.55098 | 0.52376 | 2.9495e-10 | 1.6263e-05 | 0 | 1.9226e-05 | -1.4113e-11 | 1.6263e-05 | 3.5489e-05 | 3.5489e-05 | 0.96827 | 0.47467 | 0 | 1.0127 | -0.090296 | 1.4429 | 2.4557 | 2.3654
SD_6 | 1-st Detached | Softwood (Radiata pine), surfaced, kiln-dried (H1.2 boron treated), e.g. framing (WPMA) | TIMBER | 85.9183 | 142.0318 | 0 | 373.2752 | -72.9295 | 227.9501 | 601.2254 | 528.2958 | 0.044232 | 0.02053 | 0 | 0.042639 | -0.0053062 | 0.064762 | 0.1074 | 0.10209 | 5.7494e-11 | 3.1701e-06 | 0 | 3.7477e-06 | -2.7511e-12 | 3.1702e-06 | 6.9179e-06 | 6.9179e-06 | 0.18874 | 0.092527 | 0 | 0.19741 | -0.017601 | 0.28127 | 0.47868 | 0.46108
SD_6 | 1-st Detached | Softwood (Radiata pine), surfaced, kiln-dried (H1.2 boron treated), e.g. framing (WPMA) | TIMBER | 82.6111 | 136.5647 | 0 | 358.907 | -70.1223 | 219.1758 | 578.0828 | 507.9604 | 0.0043153 | 0.0020029 | 0 | 0.0041599 | -0.00051768 | 0.0063182 | 0.010478 | 0.0099605 | 5.6092e-12 | 3.0928e-07 | 0 | 3.6563e-07 | -2.684e-13 | 3.0929e-07 | 6.7492e-07 | 6.7492e-07 | 0.018414 | 0.009027 | 0 | 0.019259 | -0.0017172 | 0.027441 | 0.0467 | 0.044983
SD_6 | 1-st Detached | Softwood (Radiata pine), surfaced, kiln-dried (H1.2 boron treated), e.g. framing (WPMA) | TIMBER | 78.0637 | 129.0474 | 0 | 339.1506 | -66.2624 | 207.1111 | 546.2617 | 479.9993 | 0.0056339 | 0.0026149 | 0 | 0.005431 | -0.00067586 | 0.0082488 | 0.01368 | 0.013004 | 7.3231e-12 | 4.0378e-07 | 0 | 4.7735e-07 | -3.5041e-13 | 4.0379e-07 | 8.8114e-07 | 8.8114e-07 | 0.02404 | 0.011785 | 0 | 0.025144 | -0.0022419 | 0.035826 | 0.06097 | 0.058728
SD_6 | 1-st Detached | Softwood (Radiata pine), surfaced, kiln-dried (H1.2 boron treated), e.g. framing (WPMA) | TIMBER | 49.4702 | 81.7793 | 0 | 214.9251 | -41.9915 | 131.2495 | 346.1747 | 304.1831 | 0.0056339 | 0.0026149 | 0 | 0.005431 | -0.00067586 | 0.0082488 | 0.01368 | 0.013004 | 7.3231e-12 | 4.0378e-07 | 0 | 4.7735e-07 | -3.5041e-13 | 4.0379e-07 | 8.8114e-07 | 8.8114e-07 | 0.02404 | 0.011785 | 0 | 0.025144 | -0.0022419 | 0.035826 | 0.06097 | 0.058728
SD_6 | 1-st Detached | Softwood (Radiata pine), surfaced, kiln-dried (H1.2 boron treated), e.g. framing (WPMA) | TIMBER | 37.4816 | 61.961 | 0 | 162.8402 | -31.8153 | 99.4426 | 262.2828 | 230.4675 | 0.0025173 | 0.0011684 | 0 | 0.0024266 | -0.00030198 | 0.0036856 | 0.0061123 | 0.0058103 | 3.272e-12 | 1.8041e-07 | 0 | 2.1329e-07 | -1.5656e-13 | 1.8042e-07 | 3.937e-07 | 3.937e-07 | 0.010741 | 0.0052657 | 0 | 0.011235 | -0.0010017 | 0.016007 | 0.027242 | 0.02624
SD_6 | 1-st Detached | Softwood (Radiata pine), surfaced, kiln-dried (H1.2 boron treated), e.g. framing (WPMA) | TIMBER | 25.4241 | 42.0287 | 0 | 110.4559 | -21.5806 | 67.4528 | 177.9087 | 156.3281 | 0.027091 | 0.012574 | 0 | 0.026115 | -0.0032499 | 0.039664 | 0.06578 | 0.06253 | 3.5213e-11 | 1.9416e-06 | 0 | 2.2954e-06 | -1.6849e-12 | 1.9416e-06 | 4.237e-06 | 4.237e-06 | 0.1156 | 0.056669 | 0 | 0.12091 | -0.01078 | 0.17227 | 0.29318 | 0.2824
SD_6 | 1-st Detached | Softwood (Radiata pine), surfaced, kiln-dried (H1.2 boron treated), e.g. framing (WPMA) | TIMBER | 24.3906 | 40.3202 | 0 | 105.9659 | -20.7033 | 64.7108 | 170.6766 | 149.9733 | 0.41427 | 0.19228 | 0 | 0.39935 | -0.049697 | 0.60655 | 1.0059 | 0.95621 | 5.3848e-10 | 2.9691e-05 | 0 | 3.5101e-05 | -2.5766e-11 | 2.9691e-05 | 6.4792e-05 | 6.4792e-05 | 1.7677 | 0.86659 | 0 | 1.8489 | -0.16485 | 2.6343 | 4.4832 | 4.3184
SD_6 | 1-st Detached | Softwood (Radiata pine), surfaced, kiln-dried (H1.2 boron treated), e.g. framing (WPMA) | TIMBER | 19.292 | 31.8917 | 0 | 83.8148 | -16.3755 | 51.1837 | 134.9985 | 118.623 | 0.065209 | 0.030266 | 0 | 0.062861 | -0.0078227 | 0.095475 | 0.15834 | 0.15051 | 8.4761e-11 | 4.6736e-06 | 0 | 5.5251e-06 | -4.0558e-12 | 4.6736e-06 | 1.0199e-05 | 1.0199e-05 | 0.27826 | 0.13641 | 0 | 0.29103 | -0.025949 | 0.41466 | 0.7057 | 0.67975
SD_6 | 1-st Detached | Softwood (Radiata pine), surfaced, kiln-dried (H1.2 boron treated), e.g. framing (WPMA) | TIMBER | 16.2604 | 26.8801 | 0 | 70.6439 | -13.8022 | 43.1405 | 113.7844 | 99.9822 | 0.26383 | 0.12246 | 0 | 0.25433 | -0.03165 | 0.38629 | 0.64062 | 0.60897 | 3.4294e-10 | 1.8909e-05 | 0 | 2.2354e-05 | -1.6409e-11 | 1.8909e-05 | 4.1264e-05 | 4.1264e-05 | 1.1258 | 0.5519 | 0 | 1.1775 | -0.10499 | 1.6777 | 2.8552 | 2.7502
SD_6 | 1-st Detached | Softwood (Radiata pine), surfaced, kiln-dried (H1.2 boron treated), e.g. framing (WPMA) | TIMBER | 15.5714 | 25.7411 | 0 | 67.6505 | -13.2174 | 41.3125 | 108.9631 | 95.7457 | 0.0093499 | 0.0043396 | 0 | 0.0090132 | -0.0011216 | 0.013689 | 0.022703 | 0.021581 | 1.2153e-11 | 6.7011e-07 | 0 | 7.922e-07 | -5.8153e-13 | 6.7012e-07 | 1.4623e-06 | 1.4623e-06 | 0.039897 | 0.019558 | 0 | 0.041729 | -0.0037206 | 0.059455 | 0.10118 | 0.097464
SD_6 | 1-st Detached | Softwood (Radiata pine), surfaced, kiln-dried (H1.2 boron treated), e.g. framing (WPMA) | TIMBER | 5.3742 | 8.8841 | 0 | 23.3484 | -4.5618 | 14.2583 | 37.6067 | 33.045 | 0.028289 | 0.01313 | 0 | 0.027271 | -0.0033937 | 0.041419 | 0.06869 | 0.065296 | 3.6771e-11 | 2.0275e-06 | 0 | 2.3969e-06 | -1.7595e-12 | 2.0275e-06 | 4.4245e-06 | 4.4245e-06 | 0.12071 | 0.059177 | 0 | 0.12626 | -0.011257 | 0.17989 | 0.30615 | 0.29489
SD_6 | 1-st Detached | Softwood (Radiata pine), surfaced, kiln-dried (H1.2 boron treated), e.g. framing (WPMA) | TIMBER | 5.3742 | 8.8841 | 0 | 23.3484 | -4.5618 | 14.2583 | 37.6067 | 33.045 | 0.13581 | 0.063036 | 0 | 0.13092 | -0.016293 | 0.19885 | 0.32977 | 0.31348 | 1.7653e-10 | 9.7337e-06 | 0 | 1.1507e-05 | -8.447e-12 | 9.7339e-06 | 2.1241e-05 | 2.1241e-05 | 0.57953 | 0.2841 | 0 | 0.60614 | -0.054044 | 0.86363 | 1.4698 | 1.4157
SD_6 | 1-st Detached | Softwood (Radiata pine), surfaced, kiln-dried (H1.2 boron treated), e.g. framing (WPMA) | TIMBER | 4.823 | 7.9729 | 0 | 20.9537 | -4.0939 | 12.7959 | 33.7496 | 29.6557 | 0.086067 | 0.039947 | 0 | 0.082967 | -0.010325 | 0.12601 | 0.20898 | 0.19866 | 1.1187e-10 | 6.1684e-06 | 0 | 7.2923e-06 | -5.353e-12 | 6.1685e-06 | 1.3461e-05 | 1.3461e-05 | 0.36726 | 0.18004 | 0 | 0.38412 | -0.034249 | 0.5473 | 0.93142 | 0.89717
SD_6 | 1-st Detached | Softwood (Radiata pine), surfaced, kiln-dried (H1.2 boron treated), e.g. framing (WPMA) | TIMBER | 4.5474 | 7.5173 | 0 | 19.7563 | -3.8599 | 12.0647 | 31.8211 | 27.9611 | 0.0083909 | 0.0038945 | 0 | 0.0080887 | -0.0010066 | 0.012285 | 0.020374 | 0.019368 | 1.0907e-11 | 6.0138e-07 | 0 | 7.1095e-07 | -5.2188e-13 | 6.0139e-07 | 1.3123e-06 | 1.3123e-06 | 0.035805 | 0.017552 | 0 | 0.037449 | -0.003339 | 0.053357 | 0.090806 | 0.087467
SD_6 | 1-st Detached | Softwood (Radiata pine), surfaced, kiln-dried (H1.2 boron treated), e.g. framing (WPMA) | TIMBER | 4.2029 | 6.9478 | 0 | 18.2597 | -3.5675 | 11.1507 | 29.4104 | 25.8429 | 0.0079114 | 0.003672 | 0 | 0.0076265 | -0.00094908 | 0.011583 | 0.01921 | 0.018261 | 1.0283e-11 | 5.6701e-07 | 0 | 6.7032e-07 | -4.9206e-13 | 5.6702e-07 | 1.2373e-06 | 1.2373e-06 | 0.033759 | 0.016549 | 0 | 0.035309 | -0.0031482 | 0.050308 | 0.085618 | 0.082469
SD_6 | 1-st Detached | Softwood (Radiata pine), surfaced, kiln-dried (H1.2 boron treated), e.g. framing (WPMA) | TIMBER | 4.0651 | 6.72 | 0 | 17.661 | -3.4506 | 10.7851 | 28.4461 | 24.9956 | 0.0073121 | 0.0033938 | 0 | 0.0070488 | -0.00087718 | 0.010706 | 0.017755 | 0.016877 | 9.5044e-12 | 5.2406e-07 | 0 | 6.1954e-07 | -4.5478e-13 | 5.2407e-07 | 1.1436e-06 | 1.1436e-06 | 0.031201 | 0.015296 | 0 | 0.032634 | -0.0029097 | 0.046497 | 0.079131 | 0.076222
SD_6 | 1-st Detached | Softwood (Radiata pine), surfaced, kiln-dried (H1.2 boron treated), e.g. framing (WPMA) | TIMBER | 3.7895 | 6.2644 | 0 | 16.4636 | -3.2166 | 10.0539 | 26.5176 | 23.3009 | 0.0063531 | 0.0029487 | 0 | 0.0061243 | -0.00076214 | 0.0093018 | 0.015426 | 0.014664 | 8.2579e-12 | 4.5533e-07 | 0 | 5.3829e-07 | -3.9514e-13 | 4.5534e-07 | 9.9363e-07 | 9.9363e-07 | 0.027109 | 0.01329 | 0 | 0.028354 | -0.0025281 | 0.040399 | 0.068753 | 0.066225
SD_6 | 1-st Detached | Softwood (Radiata pine), surfaced, kiln-dried (H1.2 boron treated), e.g. framing (WPMA) | TIMBER | 3.6517 | 6.0366 | 0 | 15.8649 | -3.0997 | 9.6883 | 25.5533 | 22.4536 | 0.0040756 | 0.0018916 | 0 | 0.0039288 | -0.00048892 | 0.0059672 | 0.009896 | 0.0094071 | 5.2975e-12 | 2.921e-07 | 0 | 3.4532e-07 | -2.5349e-13 | 2.921e-07 | 6.3742e-07 | 6.3742e-07 | 0.017391 | 0.0085255 | 0 | 0.01819 | -0.0016218 | 0.025916 | 0.044106 | 0.042484
SD_6 | 1-st Detached | Softwood (Radiata pine), surfaced, kiln-dried (H1.2 boron treated), e.g. framing (WPMA) | TIMBER | 3.445 | 5.6949 | 0 | 14.9669 | -2.9242 | 9.1399 | 24.1069 | 21.1827 | 0.0025173 | 0.0011684 | 0 | 0.0024266 | -0.00030198 | 0.0036856 | 0.0061123 | 0.0058103 | 3.272e-12 | 1.8041e-07 | 0 | 2.1329e-07 | -1.5656e-13 | 1.8042e-07 | 3.937e-07 | 3.937e-07 | 0.010741 | 0.0052657 | 0 | 0.011235 | -0.0010017 | 0.016007 | 0.027242 | 0.02624
SD_6 | 1-st Detached | Softwood (Radiata pine), surfaced, kiln-dried (H1.2 boron treated), e.g. framing (WPMA) | TIMBER | 3.2383 | 5.3532 | 0 | 14.0689 | -2.7487 | 8.5915 | 22.6605 | 19.9117 | 0.0014384 | 0.00066764 | 0 | 0.0013866 | -0.00017256 | 0.0021061 | 0.0034927 | 0.0033202 | 1.8697e-12 | 1.0309e-07 | 0 | 1.2188e-07 | -8.9466e-14 | 1.031e-07 | 2.2497e-07 | 2.2497e-07 | 0.006138 | 0.003009 | 0 | 0.0064198 | -0.0005724 | 0.009147 | 0.015567 | 0.014994
SD_6 | 1-st Detached | Softwood (Radiata pine), surfaced, kiln-dried (H1.2 boron treated), e.g. framing (WPMA) | TIMBER | 3.2383 | 5.3532 | 0 | 14.0689 | -2.7487 | 8.5915 | 22.6605 | 19.9117 | 0.00047948 | 0.00022255 | 0 | 0.00046221 | -5.752e-05 | 0.00070203 | 0.0011642 | 0.0011067 | 6.2324e-13 | 3.4364e-08 | 0 | 4.0626e-08 | -2.9822e-14 | 3.4365e-08 | 7.4991e-08 | 7.4991e-08 | 0.002046 | 0.001003 | 0 | 0.0021399 | -0.0001908 | 0.003049 | 0.0051889 | 0.0049981
SD_6 | 1-st Detached | Softwood (Radiata pine), surfaced, kiln-dried (H1.2 boron treated), e.g. framing (WPMA) | TIMBER | 2.756 | 4.556 | 0 | 11.9735 | -2.3394 | 7.312 | 19.2855 | 16.9461 | 0.0070723 | 0.0032825 | 0 | 0.0068177 | -0.00084842 | 0.010355 | 0.017173 | 0.016324 | 9.1928e-12 | 5.0687e-07 | 0 | 5.9923e-07 | -4.3987e-13 | 5.0688e-07 | 1.1061e-06 | 1.1061e-06 | 0.030178 | 0.014794 | 0 | 0.031564 | -0.0028143 | 0.044973 | 0.076537 | 0.073723
SD_6 | 1-st Detached | Softwood (Radiata pine), surfaced, kiln-dried (H1.2 boron treated), e.g. framing (WPMA) | TIMBER | 2.6182 | 4.3282 | 0 | 11.3749 | -2.2224 | 6.9464 | 18.3212 | 16.0988 | 0.0065928 | 0.00306 | 0 | 0.0063554 | -0.0007909 | 0.0096528 | 0.016008 | 0.015217 | 8.5695e-12 | 4.7251e-07 | 0 | 5.586e-07 | -4.1005e-13 | 4.7252e-07 | 1.0311e-06 | 1.0311e-06 | 0.028132 | 0.013791 | 0 | 0.029424 | -0.0026235 | 0.041924 | 0.071348 | 0.068724
SD_6 | 1-st Detached | Softwood (Radiata pine), surfaced, kiln-dried (H1.2 boron treated), e.g. framing (WPMA) | TIMBER | 2.4804 | 4.1004 | 0 | 10.7762 | -2.1054 | 6.5808 | 17.3569 | 15.2515 | 0.0059935 | 0.0027818 | 0 | 0.0057777 | -0.000719 | 0.0087753 | 0.014553 | 0.013834 | 7.7905e-12 | 4.2955e-07 | 0 | 5.0782e-07 | -3.7277e-13 | 4.2956e-07 | 9.3738e-07 | 9.3738e-07 | 0.025575 | 0.012537 | 0 | 0.026749 | -0.002385 | 0.038112 | 0.064862 | 0.062477
SD_6 | 1-st Detached | Softwood (Radiata pine), surfaced, kiln-dried (H1.2 boron treated), e.g. framing (WPMA) | TIMBER | 2.3426 | 3.8726 | 0 | 10.1775 | -1.9885 | 6.2152 | 16.3927 | 14.4042 | 0.0047948 | 0.0022255 | 0 | 0.0046221 | -0.0005752 | 0.0070203 | 0.011642 | 0.011067 | 6.2324e-12 | 3.4364e-07 | 0 | 4.0626e-07 | -2.9822e-13 | 3.4365e-07 | 7.4991e-07 | 7.4991e-07 | 0.02046 | 0.01003 | 0 | 0.021399 | -0.001908 | 0.03049 | 0.051889 | 0.049981
SD_6 | 1-st Detached | Softwood (Radiata pine), surfaced, kiln-dried (H1.2 boron treated), e.g. framing (WPMA) | TIMBER | 1.9292 | 3.1892 | 0 | 8.3815 | -1.6376 | 5.1184 | 13.4998 | 11.8623 | 0.0045551 | 0.0021142 | 0 | 0.004391 | -0.00054644 | 0.0066692 | 0.01106 | 0.010514 | 5.9208e-12 | 3.2646e-07 | 0 | 3.8594e-07 | -2.8331e-13 | 3.2647e-07 | 7.1241e-07 | 7.1241e-07 | 0.019437 | 0.0095285 | 0 | 0.020329 | -0.0018126 | 0.028965 | 0.049295 | 0.047482
SD_6 | 1-st Detached | Softwood (Radiata pine), surfaced, kiln-dried (H1.2 boron treated), e.g. framing (WPMA) | TIMBER | 1.4469 | 2.3919 | 0 | 6.2861 | -1.2282 | 3.8388 | 10.1249 | 8.8967 | 0.0033564 | 0.0015578 | 0 | 0.0032355 | -0.00040264 | 0.0049142 | 0.0081497 | 0.007747 | 4.3627e-12 | 2.4055e-07 | 0 | 2.8438e-07 | -2.0875e-13 | 2.4056e-07 | 5.2494e-07 | 5.2494e-07 | 0.014322 | 0.007021 | 0 | 0.01498 | -0.0013356 | 0.021343 | 0.036323 | 0.034987
SD_6 | 1-st Detached | Softwood (Radiata pine), surfaced, kiln-dried (H1.2 boron treated), e.g. framing (WPMA) | TIMBER | 1.4469 | 2.3919 | 0 | 6.2861 | -1.2282 | 3.8388 | 10.1249 | 8.8967 | 0.001798 | 0.00083454 | 0 | 0.0017333 | -0.0002157 | 0.0026326 | 0.0043659 | 0.0041502 | 2.3371e-12 | 1.2887e-07 | 0 | 1.5235e-07 | -1.1183e-13 | 1.2887e-07 | 2.8122e-07 | 2.8122e-07 | 0.0076725 | 0.0037612 | 0 | 0.0080248 | -0.0007155 | 0.011434 | 0.019459 | 0.018743
SD_6 | 1-st Detached | Softwood (Radiata pine), surfaced, kiln-dried (H1.2 boron treated), e.g. framing (WPMA) | TIMBER | 1.0335 | 1.7085 | 0 | 4.4901 | -0.87726 | 2.742 | 7.2321 | 6.3548 | 0.00095896 | 0.00044509 | 0 | 0.00092443 | -0.00011504 | 0.0014041 | 0.0023285 | 0.0022134 | 1.2465e-12 | 6.8729e-08 | 0 | 8.1251e-08 | -5.9644e-14 | 6.873e-08 | 1.4998e-07 | 1.4998e-07 | 0.004092 | 0.002006 | 0 | 0.0042799 | -0.0003816 | 0.006098 | 0.010378 | 0.0099963
SD_6 | 1-st Detached | Softwood (Radiata pine), surfaced, kiln-dried (H1.2 boron treated), e.g. framing (WPMA) | TIMBER | 0.8268 | 1.3668 | 0 | 3.5921 | -0.70181 | 2.1936 | 5.7856 | 5.0838 | 0.00011987 | 5.5636e-05 | 0 | 0.00011555 | -1.438e-05 | 0.00017551 | 0.00029106 | 0.00027668 | 1.5581e-13 | 8.5911e-09 | 0 | 1.0156e-08 | -7.4555e-15 | 8.5913e-09 | 1.8748e-08 | 1.8748e-08 | 0.0005115 | 0.00025075 | 0 | 0.00053499 | -4.77e-05 | 0.00076225 | 0.0012972 | 0.0012495
SD_6 | 1-st Detached | Softwood (Radiata pine), surfaced, kiln-dried (H1.2 boron treated), e.g. framing (WPMA) | TIMBER | 0.5512 | 0.91119 | 0 | 2.3947 | -0.46787 | 1.4624 | 3.8571 | 3.3892 | 0.14372 | 0.066708 | 0 | 0.13855 | -0.017242 | 0.21043 | 0.34898 | 0.33174 | 1.8682e-10 | 1.0301e-05 | 0 | 1.2178e-05 | -8.9391e-12 | 1.0301e-05 | 2.2478e-05 | 2.2478e-05 | 0.61329 | 0.30065 | 0 | 0.64145 | -0.057192 | 0.91394 | 1.5554 | 1.4982
SD_6 | 1-st Detached | Softwood (Radiata pine), surfaced, kiln-dried (H1.2 boron treated), e.g. framing (WPMA) | TIMBER | 0.2756 | 0.4556 | 0 | 1.1974 | -0.23394 | 0.7312 | 1.9285 | 1.6946 | 0.042434 | 0.019695 | 0 | 0.040906 | -0.0050905 | 0.062129 | 0.10304 | 0.097945 | 5.5157e-11 | 3.0412e-06 | 0 | 3.5954e-06 | -2.6392e-12 | 3.0413e-06 | 6.6367e-06 | 6.6367e-06 | 0.18107 | 0.088765 | 0 | 0.18939 | -0.016886 | 0.26984 | 0.45922 | 0.44234
SD_6 | 1-st Detached | Softwood (Radiata pine), surfaced, kiln-dried (H1.2 boron treated), e.g. framing (WPMA) | TIMBER | 0.0689 | 0.1139 | 0 | 0.29934 | -0.058484 | 0.1828 | 0.48214 | 0.42365 | 0.0093499 | 0.0043396 | 0 | 0.0090132 | -0.0011216 | 0.013689 | 0.022703 | 0.021581 | 1.2153e-11 | 6.7011e-07 | 0 | 7.922e-07 | -5.8153e-13 | 6.7012e-07 | 1.4623e-06 | 1.4623e-06 | 0.039897 | 0.019558 | 0 | 0.041729 | -0.0037206 | 0.059455 | 0.10118 | 0.097464
SD_6 | 1-st Detached | Softwood (Radiata pine), surfaced, kiln-dried (H4 CCA treated), e.g. framing (WPMA) | TIMBER | 168.7573 | 217.3032 | 0 | 560.6612 | -109.5405 | 386.0605 | 946.7217 | 837.1812 | 0.23682 | 0.10544 | 0 | 0.21643 | -0.026934 | 0.34226 | 0.55869 | 0.53176 | 1.8412e-09 | 1.6091e-05 | 0 | 1.9023e-05 | -1.3964e-11 | 1.6093e-05 | 3.5116e-05 | 3.5116e-05 | 1.5677 | 0.53062 | 0 | 1.002 | -0.089342 | 2.0983 | 3.1003 | 3.011
SD_6 | 1-st Detached | Steel reinforcement, primary, bar (Pacific Steel) | STEEL | 1016.1215 | 58.9121 | 0 | 28.1342 | -91.8185 | 1075.0336 | 1103.1678 | 1011.3493 | 0.51702 | 0.042304 | 0 | 0.0398 | 0.012954 | 0.55932 | 0.59912 | 0.61208 | 6.4755e-10 | 1.372e-06 | 0 | 3.1876e-06 | 5.6799e-07 | 1.3727e-06 | 4.5603e-06 | 5.1283e-06 | 10.4939 | 0.63402 | 0 | 0.20111 | 0.071889 | 11.128 | 11.3291 | 11.401
SD_6 | 1-st Detached | Steel reinforcement, primary, bar (Pacific Steel) | STEEL | 331.2965 | 19.2077 | 0 | 9.1729 | -29.9365 | 350.5042 | 359.6771 | 329.7406 | 0.16857 | 0.013793 | 0 | 0.012976 | 0.0042236 | 0.18236 | 0.19534 | 0.19956 | 2.1113e-10 | 4.4733e-07 | 0 | 1.0393e-06 | 1.8519e-07 | 4.4754e-07 | 1.4868e-06 | 1.672e-06 | 3.4214 | 0.20672 | 0 | 0.065571 | 0.023439 | 3.6282 | 3.6937 | 3.7172
SD_6 | 1-st Detached | Tiles (ceramic), imported (Asia) | OTHERS | 151.9156 | 59.1527 | 0 | 3.9334 | -0.39478 | 211.0683 | 215.0016 | 214.6068 | 0.16288 | 0.11289 | 0 | 0.0073751 | -0.00082283 | 0.27576 | 0.28314 | 0.28231 | 9.2854e-06 | 8.2168e-06 | 0 | 8.3584e-07 | -4.3527e-08 | 1.7502e-05 | 1.8338e-05 | 1.8295e-05 | 0.47645 | 0.86613 | 0 | 0.027794 | -0.0026463 | 1.3426 | 1.3704 | 1.3677
SD_6 | 1-st Detached | WC, sanitary ware (ceramic vitreous china) (toilet - mass = 18 kg), imported | OTHERS | 35.208 | 10.656 | 46.1794 | 0.31536 | 0 | 45.864 | 92.3587 | 92.3587 | 0.7812 | 0.02412 | 0.80585 | 0.0005292 | 0 | 0.80532 | 1.6117 | 1.6117 | 3.2832e-06 | 1.7244e-06 | 5.0947e-06 | 8.712e-08 | 0 | 5.0076e-06 | 1.0189e-05 | 1.0189e-05 | 0.15588 | 0.2196 | 0.37749 | 0.0020052 | 0 | 0.37548 | 0.75497 | 0.75497
SD_6 | 1-st Detached | Window/door frame (aluminium), powder coated finish, non-thermally broken (primary manufacture using mainly renewables-generated electricity) | ALUMINIUM | 1399.092 | 0.69623 | 0 | 31.8872 | -899.2137 | 1399.7883 | 1431.6755 | 532.4617 | 2.0224 | 0.00064982 | 0 | 0.05283 | -1.2688 | 2.023 | 2.0759 | 0.80703 | 9.5649e-05 | 1.3195e-07 | 0 | 1.9063e-06 | -5.6932e-05 | 9.5781e-05 | 9.7687e-05 | 4.0755e-05 | 12.2338 | 0.0029142 | 0 | 0.23361 | -8.5508 | 12.2367 | 12.4703 | 3.9195
SD_6 | 1-st Detached | Window/door, IGU, glazing (float glass), for use with aluminium joinery | GLASS | 513.1614 | 2.0925 | 519.6183 | 4.3644 | 0 | 515.254 | 1039.2366 | 1039.2366 | 0.56797 | 0.001953 | 0.57724 | 0.0073238 | 0 | 0.56992 | 1.1545 | 1.1545 | 4.0953e-05 | 3.9658e-07 | 4.2556e-05 | 1.2057e-06 | 0 | 4.135e-05 | 8.5111e-05 | 8.5111e-05 | 5.1316 | 0.0087586 | 5.1681 | 0.027751 | 0 | 5.1404 | 10.3362 | 10.3362